## Change Log
Entry # | Date | Name | New Document Name | Cell/Range Modified | Changes Made | Comments
1 | 2020-04-14 | Jillian Panagakos | 2020_0414_AHU Fan Constant Speed Constant Volume Input Current_jp | Change Log sheet | Change log sheet created | Rest of document was reviewed but no other changes made.
2 | 2020-04-15 | Philip Chao | 2020_0415_AHU Fan Constant Speed Constant Volume Input Current_pc | all sheets | named ranges revised, table created to document named ranges
3 | 2020-05-12 | Duncan Prahl | 2020_0512_ahu_fan_cscv_current_v1 | Intro | Changed to be more explicit on tab names and inputs
4 | 2023-03-20 | Linyuan Cui | 2023_0320_ahu_fan_cscv_current_v1 | Step 1.1 column B | Inputted hourly 2-speed exhaust fan data from Hunter Campus
|  |  |  | Step 1.1 cells E4 and E5 | Used calculated averages of current data at low-speed and high-speed due to lack of one-time measurements
|  |  |  | Step 1.1 cells F4 and F5 | Randomized values as placeholder due to lack of one-time measurements

## Intro
Introduction and Instructions
Model Description
Measured variables: supply fan motor current, return fan motor current, supply fan instantaneous true power, return fan instantaneous true power
General supply fan equation: Total supply fan energy (kWh) = supply fan at high speed runtime (hours) * supply fan high speed true power (kW) + supply fan at low speed runtime (hours) * supply fan low speed true power (kW)
General return fan equation: Total return fan energy (kWh) = return fan at high speed runtime (hours) * return fan high speed true power (kW) + return fan at low speed runtime (hours) * return fan low speed true power (kW)
Model Instructions
The yellow cells are the input cells.
1.1 | In tab "Step 1.1 Raw Supply Fan Data" - Paste the average hourly current for supply fan from the data logger. The data format is:
· Time stamp – mm/dd/yyyy hh:mm
· Current - amperes
In tab "Step 1.1 Raw Supply Fan Data," cells E4:F5 Enter the current and true RMS Power measurements for both high and low speeds
1.2 | In tab "Raw Return Fan Data" - Paste the average hourly current for return fan from the data logger. The data format is:
· Time stamp – mm/dd/yyyy hh:mm
· Current - amperes
In tab "Raw Return Fan Data," cells E4:F5 Enter the current and true RMS Power measurements for both high and low speeds
2 | Tab "Step 2 Percent Runtime Calcs" – Runtime hours are calculated from the on/off data and stored as hours per day per day of the week. No data inputs
3 | Tab "Step 3 Daily Avg Runtime Calcs" - No data inputs
4 | Tab "Step 4 Results" - Total annual energy in kWh is calculated from the runtime hours and power data. Also included on this tab as a data check is a graph of total runtime hours per day of the week.
Constants
Current Tolerance | 5%
Weeks_Per_Year | 52
Named Ranges | Description | Sheet | Address
Sup_Low_Speed_Current | Measured current for the supply fan at the low speed setting | Step 1.1 Raw Supply Fan Data | $E$4
Sup_High_Speed_Current | Measured current for the supply fan at the high speed setting | Step 1.1 Raw Supply Fan Data | $E$5
Sup_Low_Speed_Power | Measured power for the supply fan at the low speed setting | Step 1.1 Raw Supply Fan Data | $F$4
Sup_High_Speed_Power | Measured power for the supply fan at the high speed setting | Step 1.1 Raw Supply Fan Data | $F$5
Ret_Low_Speed_Current | Measured current for the return fan at the low speed setting | Step 1.2 Raw Return Fan Data | $E$4
Ret_High_Speed_Current | Measured current for the return fan at the high speed setting | Step 1.2 Raw Return Fan Data | $E$5
Ret_Low_Speed_Power | Measured power for the return fan at the low speed setting | Step 1.2 Raw Return Fan Data | $F$4
Ret_High_Speed_Power | Measured power for the return fan at the high speed setting | Step 1.2 Raw Return Fan Data | $F$5
Sup_Low_Speed_Min_Current | Minimum tolerance in the current measurement to categorize supply fan operation is at low speed | Step 2. Percent Runtime Calcs | $O$2
Sup_Low_Speed_Max_Current | Maximum tolerance in the current measurement to categorize supply fan operation is at low speed | Step 2. Percent Runtime Calcs | $O$3
Sup_High_Speed_Min_Current | Minimum tolerance in the current measurement to categorize supply fan operation is at high speed | Step 2. Percent Runtime Calcs | $O$4
Sup_High_Speed_Max_Current | Maximum tolerance in the current measurement to categorize supply fan operation is at high speed | Step 2. Percent Runtime Calcs | $O$5
Ret_Low_Speed_Min_Current | Minimum tolerance in the current measurement to categorize return fan operation is at low speed | Step 2. Percent Runtime Calcs | $R$2
Ret_Low_Speed_Max_Current | Maximum tolerance in the current measurement to categorize return fan operation is at low speed | Step 2. Percent Runtime Calcs | $R$3
Ret_High_Speed_Min_Current | Minimum tolerance in the current measurement to categorize return fan operation is at high speed | Step 2. Percent Runtime Calcs | $R$4
Ret_High_Speed_Max_Current | Maximum tolerance in the current measurement to categorize return fan operation is at high speed | Step 2. Percent Runtime Calcs | $R$5
Helpful links
to logger tools
Note on A24: [Threaded comment] Your version of Excel allows you to read this threaded comment; however, any edits to it will get removed if the file is opened in a newer version of Excel. Learn more: https://go.microsoft.com/fwlink/?linkid=870924 Comment: There are two speed set points - low and high. The actual measured current will vary around the set point. This tolerance setting determines whether the measured current represents low or high speed. If it is in between, the model assumes the motor switched from low to high or vice versa at some point within the given hour. If the current is below the low current minimum tolerance, the model assumes the the motor was shut off sometime during that hour.

## Step 1.1 Raw Supply Fan Data
Datetime | Supply Fan Average Hourly Current (Amps)
2022-11-15 18:00 | 0.6329
2022-11-15 19:00 | 0.6531 |  | Current (Amps) | True Power Reading (kW)
2022-11-15 20:00 | 0.6538 | Supply Fan - Low Speed | 0.64911 | 0.246
2022-11-15 21:00 | 0.1694 | Supply Fan - High Speed | 1.2041 | 0.492
2022-11-15 22:00 | 0.0076
2022-11-15 23:00 | 0.0076
2022-11-16 | 0.0076
2022-11-16 01:00 | 0.0076
2022-11-16 02:00 | 0.0076
2022-11-16 03:00 | 0.0076
2022-11-16 04:00 | 0.0076
2022-11-16 05:00 | 0.0076
2022-11-16 06:00 | 0.6599
2022-11-16 07:00 | 0.6447
2022-11-16 08:00 | 0.6496
2022-11-16 09:00 | 0.6512
2022-11-16 10:00 | 0.65
2022-11-16 11:00 | 0.6477
2022-11-16 12:00 | 0.6466
2022-11-16 13:00 | 0.6481
2022-11-16 14:00 | 0.6462
2022-11-16 15:00 | 0.6474
2022-11-16 16:00 | 0.6462
2022-11-16 17:00 | 0.6474
2022-11-16 18:00 | 0.6496
2022-11-16 19:00 | 0.6512
2022-11-16 20:00 | 0.652
2022-11-16 21:00 | 0.1698
2022-11-16 22:00 | 0.0076
2022-11-16 23:00 | 0.0076
2022-11-17 | 0.0076
2022-11-17 01:00 | 0.0076
2022-11-17 02:00 | 0.0076
2022-11-17 03:00 | 0.0076
2022-11-17 04:00 | 0.0076
2022-11-17 05:00 | 0.0076
2022-11-17 06:00 | 0.6607
2022-11-17 07:00 | 0.647
2022-11-17 08:00 | 0.6462
2022-11-17 09:00 | 0.647
2022-11-17 10:00 | 0.6447
2022-11-17 11:00 | 0.6451
2022-11-17 12:00 | 0.6459
2022-11-17 13:00 | 0.6451
2022-11-17 14:00 | 0.6462
2022-11-17 15:00 | 0.6462
2022-11-17 16:00 | 0.6455
2022-11-17 17:00 | 0.6447
2022-11-17 18:00 | 0.6459
2022-11-17 19:00 | 0.6466
2022-11-17 20:00 | 0.647
2022-11-17 21:00 | 0.1678
2022-11-17 22:00 | 0.0076
2022-11-17 23:00 | 0.0076
2022-11-18 | 0.0065
2022-11-18 01:00 | 0.0061
2022-11-18 02:00 | 0.0061
2022-11-18 03:00 | 0.0061
2022-11-18 04:00 | 0.0061
2022-11-18 05:00 | 0.0061
2022-11-18 06:00 | 0.666
2022-11-18 07:00 | 0.6496
2022-11-18 08:00 | 0.647
2022-11-18 09:00 | 0.6474
2022-11-18 10:00 | 0.6458
2022-11-18 11:00 | 0.647
2022-11-18 12:00 | 0.647
2022-11-18 13:00 | 0.6466
2022-11-18 14:00 | 0.6481
2022-11-18 15:00 | 0.6474
2022-11-18 16:00 | 0.6458
2022-11-18 17:00 | 0.6459
2022-11-18 18:00 | 0.6466
2022-11-18 19:00 | 0.6481
2022-11-18 20:00 | 0.65
2022-11-18 21:00 | 0.1678
2022-11-18 22:00 | 0.0076
2022-11-18 23:00 | 0.0065
2022-11-19 | 0.0061
2022-11-19 01:00 | 0.0061
2022-11-19 02:00 | 0.0061
2022-11-19 03:00 | 0.0061
2022-11-19 04:00 | 0.0061
2022-11-19 05:00 | 0.0061
2022-11-19 06:00 | 0.0061
2022-11-19 07:00 | 0.0061
2022-11-19 08:00 | 0.0061
2022-11-19 09:00 | 0.0061
2022-11-19 10:00 | 0.0061
2022-11-19 11:00 | 0.0061
2022-11-19 12:00 | 0.0061
2022-11-19 13:00 | 0.0061
2022-11-19 14:00 | 0.0061
2022-11-19 15:00 | 0.0061
2022-11-19 16:00 | 0.0061
2022-11-19 17:00 | 0.0061
2022-11-19 18:00 | 0.0061
2022-11-19 19:00 | 0.0061
2022-11-19 20:00 | 0.0061
2022-11-19 21:00 | 0.0061
2022-11-19 22:00 | 0.0065
2022-11-19 23:00 | 0.0065
2022-11-20 | 0.0065
2022-11-20 01:00 | 0.0065
2022-11-20 02:00 | 0.0061
2022-11-20 03:00 | 0.0061
2022-11-20 04:00 | 0.0061
2022-11-20 05:00 | 0.0061
2022-11-20 06:00 | 0.0061
2022-11-20 07:00 | 0.0061
2022-11-20 08:00 | 0.0061
2022-11-20 09:00 | 0.0061
2022-11-20 10:00 | 0.0061
2022-11-20 11:00 | 0.0061
2022-11-20 12:00 | 0.0061
2022-11-20 13:00 | 0.0061
2022-11-20 14:00 | 0.0061
2022-11-20 15:00 | 0.0061
2022-11-20 16:00 | 0.0061
2022-11-20 17:00 | 0.0061
2022-11-20 18:00 | 0.0061
2022-11-20 19:00 | 0.0061
2022-11-20 20:00 | 0.0061
2022-11-20 21:00 | 0.0061
2022-11-20 22:00 | 0.0061
2022-11-20 23:00 | 0.0061
2022-11-21 | 0.0061
2022-11-21 01:00 | 0.0061
2022-11-21 02:00 | 0.0061
2022-11-21 03:00 | 0.0061
2022-11-21 04:00 | 0.0061
2022-11-21 05:00 | 0.0061
2022-11-21 06:00 | 0.6615
2022-11-21 07:00 | 0.6466
2022-11-21 08:00 | 0.6481
2022-11-21 09:00 | 0.6508
2022-11-21 10:00 | 0.6489
2022-11-21 11:00 | 0.6504
2022-11-21 12:00 | 0.6527
2022-11-21 13:00 | 0.6516
2022-11-21 14:00 | 0.6523
2022-11-21 15:00 | 0.6523
2022-11-21 16:00 | 0.6516
2022-11-21 17:00 | 0.6508
2022-11-21 18:00 | 0.6516
2022-11-21 19:00 | 0.65
2022-11-21 20:00 | 0.6504
2022-11-21 21:00 | 0.169
2022-11-21 22:00 | 0.0076
2022-11-21 23:00 | 0.0068
2022-11-22 | 0.0061
2022-11-22 01:00 | 0.0061
2022-11-22 02:00 | 0.0061
2022-11-22 03:00 | 0.0061
2022-11-22 04:00 | 0.0061
2022-11-22 05:00 | 0.0061
2022-11-22 06:00 | 0.663
2022-11-22 07:00 | 0.6508
2022-11-22 08:00 | 0.6508
2022-11-22 09:00 | 0.6508
2022-11-22 10:00 | 0.6496
2022-11-22 11:00 | 0.65
2022-11-22 12:00 | 0.6504
2022-11-22 13:00 | 0.6516
2022-11-22 14:00 | 0.65
2022-11-22 15:00 | 0.4902
2022-11-22 16:00 | 0.0096
2022-11-22 17:00 | 0.008
2022-11-22 18:00 | 0.0076
2022-11-22 19:00 | 0.0076
2022-11-22 20:00 | 0.0076
2022-11-22 21:00 | 0.1862
2022-11-22 22:00 | 0.0076
2022-11-22 23:00 | 0.0076
2022-11-23 | 0.0076
2022-11-23 01:00 | 0.0076
2022-11-23 02:00 | 0.0076
2022-11-23 03:00 | 0.0076
2022-11-23 04:00 | 0.0076
2022-11-23 05:00 | 0.0076
2022-11-23 06:00 | 0.6626
2022-11-23 07:00 | 0.6455
2022-11-23 08:00 | 0.6454
2022-11-23 09:00 | 0.6492
2022-11-23 10:00 | 0.6496
2022-11-23 11:00 | 0.333
2022-11-23 12:00 | 0.0092
2022-11-23 13:00 | 0.0092
2022-11-23 14:00 | 0.0088
2022-11-23 15:00 | 0.008
2022-11-23 16:00 | 0.0084
2022-11-23 17:00 | 0.0088
2022-11-23 18:00 | 0.0088
2022-11-23 19:00 | 0.008
2022-11-23 20:00 | 0.5066
2022-11-23 21:00 | 0.1694
2022-11-23 22:00 | 0.0076
2022-11-23 23:00 | 0.0076
2022-11-24 | 0.0076
2022-11-24 01:00 | 0.0076
2022-11-24 02:00 | 0.0076
2022-11-24 03:00 | 0.0076
2022-11-24 04:00 | 0.0076
2022-11-24 05:00 | 0.0076
2022-11-24 06:00 | 0.6679
2022-11-24 07:00 | 0.6519
2022-11-24 08:00 | 0.6489
2022-11-24 09:00 | 0.6477
2022-11-24 10:00 | 0.6455
2022-11-24 11:00 | 0.6474
2022-11-24 12:00 | 0.4906
2022-11-24 13:00 | 0.0096
2022-11-24 14:00 | 0.0092
2022-11-24 15:00 | 0.0092
2022-11-24 16:00 | 0.008
2022-11-24 17:00 | 0.0076
2022-11-24 18:00 | 0.0076
2022-11-24 19:00 | 0.0088
2022-11-24 20:00 | 0.0076
2022-11-24 21:00 | 0.0076
2022-11-24 22:00 | 0.0076
2022-11-24 23:00 | 0.0076
2022-11-25 | 0.0076
2022-11-25 01:00 | 0.0076
2022-11-25 02:00 | 0.0076
2022-11-25 03:00 | 0.0076
2022-11-25 04:00 | 0.0076
2022-11-25 05:00 | 0.0076
2022-11-25 06:00 | 0.0084
2022-11-25 07:00 | 0.0092
2022-11-25 08:00 | 0.0088
2022-11-25 09:00 | 0.0092
2022-11-25 10:00 | 0.0088
2022-11-25 11:00 | 0.3529
2022-11-25 12:00 | 0.6474
2022-11-25 13:00 | 0.3296
2022-11-25 14:00 | 0.0096
2022-11-25 15:00 | 0.0092
2022-11-25 16:00 | 0.0092
2022-11-25 17:00 | 0.0092
2022-11-25 18:00 | 0.5036
2022-11-25 19:00 | 0.6535
2022-11-25 20:00 | 0.6538
2022-11-25 21:00 | 0.1702
2022-11-25 22:00 | 0.0076
2022-11-25 23:00 | 0.0076
2022-11-26 | 0.0076
2022-11-26 01:00 | 0.0076
2022-11-26 02:00 | 0.0076
2022-11-26 03:00 | 0.0076
2022-11-26 04:00 | 0.0076
2022-11-26 05:00 | 0.0076
2022-11-26 06:00 | 0.0076
2022-11-26 07:00 | 0.0076
2022-11-26 08:00 | 0.0076
2022-11-26 09:00 | 0.0076
2022-11-26 10:00 | 0.0076
2022-11-26 11:00 | 0.0076
2022-11-26 12:00 | 0.0076
2022-11-26 13:00 | 0.0076
2022-11-26 14:00 | 0.0076
2022-11-26 15:00 | 0.0076
2022-11-26 16:00 | 0.0084
2022-11-26 17:00 | 0.0088
2022-11-26 18:00 | 0.008
2022-11-26 19:00 | 0.0076
2022-11-26 20:00 | 0.0076
2022-11-26 21:00 | 0.0076
2022-11-26 22:00 | 0.0076
2022-11-26 23:00 | 0.0076
2022-11-27 | 0.0076
2022-11-27 01:00 | 0.0076
2022-11-27 02:00 | 0.0076
2022-11-27 03:00 | 0.0076
2022-11-27 04:00 | 0.0076
2022-11-27 05:00 | 0.0076
2022-11-27 06:00 | 0.0076
2022-11-27 07:00 | 0.0076
2022-11-27 08:00 | 0.0076
2022-11-27 09:00 | 0.0076
2022-11-27 10:00 | 0.008
2022-11-27 11:00 | 0.0092
2022-11-27 12:00 | 0.0092
2022-11-27 13:00 | 0.008
2022-11-27 14:00 | 0.0076
2022-11-27 15:00 | 0.0076
2022-11-27 16:00 | 0.0076
2022-11-27 17:00 | 0.0076
2022-11-27 18:00 | 0.008
2022-11-27 19:00 | 0.0092
2022-11-27 20:00 | 0.0092
2022-11-27 21:00 | 0.0092
2022-11-27 22:00 | 0.0092
2022-11-27 23:00 | 0.0092
2022-11-28 | 0.0092
2022-11-28 01:00 | 0.0092
2022-11-28 02:00 | 0.0088
2022-11-28 03:00 | 0.0092
2022-11-28 04:00 | 0.0092
2022-11-28 05:00 | 0.0088
2022-11-28 06:00 | 0.0092
2022-11-28 07:00 | 0.0092
2022-11-28 08:00 | 0.0092
2022-11-28 09:00 | 0.0092
2022-11-28 10:00 | 0.0092
2022-11-28 11:00 | 0.0092
2022-11-28 12:00 | 0.0092
2022-11-28 13:00 | 0.0092
2022-11-28 14:00 | 0.0092
2022-11-28 15:00 | 0.0092
2022-11-28 16:00 | 0.3361
2022-11-28 17:00 | 0.6492
2022-11-28 18:00 | 0.6508
2022-11-28 19:00 | 0.6496
2022-11-28 20:00 | 0.6516
2022-11-28 21:00 | 0.1698
2022-11-28 22:00 | 0.0076
2022-11-28 23:00 | 0.0076
2022-11-29 | 0.0076
2022-11-29 01:00 | 0.0076
2022-11-29 02:00 | 0.0072
2022-11-29 03:00 | 0.0076
2022-11-29 04:00 | 0.0076
2022-11-29 05:00 | 0.0068
2022-11-29 06:00 | 0.6657
2022-11-29 07:00 | 0.6542
2022-11-29 08:00 | 0.6508
2022-11-29 09:00 | 0.6516
2022-11-29 10:00 | 0.652
2022-11-29 11:00 | 0.6512
2022-11-29 12:00 | 0.65
2022-11-29 13:00 | 0.65
2022-11-29 14:00 | 0.6504
2022-11-29 15:00 | 0.652
2022-11-29 16:00 | 0.6508
2022-11-29 17:00 | 0.6477
2022-11-29 18:00 | 0.6462
2022-11-29 19:00 | 0.647
2022-11-29 20:00 | 0.6492
2022-11-29 21:00 | 0.169
2022-11-29 22:00 | 0.0076
2022-11-29 23:00 | 0.0076
2022-11-30 | 0.0076
2022-11-30 01:00 | 0.0076
2022-11-30 02:00 | 0.0076
2022-11-30 03:00 | 0.0076
2022-11-30 04:00 | 0.0076
2022-11-30 05:00 | 0.0076
2022-11-30 06:00 | 0.6642
2022-11-30 07:00 | 0.6519
2022-11-30 08:00 | 0.4894
2022-11-30 09:00 | 0.0096
2022-11-30 10:00 | 0.0092
2022-11-30 11:00 | 0.0092
2022-11-30 12:00 | 0.0092
2022-11-30 13:00 | 0.0092
2022-11-30 14:00 | 0.0092
2022-11-30 15:00 | 0.0092
2022-11-30 16:00 | 0.0092
2022-11-30 17:00 | 0.0092
2022-11-30 18:00 | 0.0092
2022-11-30 19:00 | 0.0092
2022-11-30 20:00 | 0.1858
2022-11-30 21:00 | 0.1717
2022-11-30 22:00 | 0.008
2022-11-30 23:00 | 0.0076
2022-12-01 | 0.0076
2022-12-01 01:00 | 0.0076
2022-12-01 02:00 | 0.0076
2022-12-01 03:00 | 0.0076
2022-12-01 04:00 | 0.0076
2022-12-01 05:00 | 0.0061
2022-12-01 06:00 | 0.663
2022-12-01 07:00 | 0.6508
2022-12-01 08:00 | 0.6504
2022-12-01 09:00 | 0.6554
2022-12-01 10:00 | 0.6573
2022-12-01 11:00 | 0.6561
2022-12-01 12:00 | 0.6512
2022-12-01 13:00 | 0.6519
2022-12-01 14:00 | 0.6516
2022-12-01 15:00 | 0.6515
2022-12-01 16:00 | 0.6508
2022-12-01 17:00 | 0.6489
2022-12-01 18:00 | 0.6458
2022-12-01 19:00 | 0.6516
2022-12-01 20:00 | 0.6538
2022-12-01 21:00 | 0.1697
2022-12-01 22:00 | 0.0072
2022-12-01 23:00 | 0.0061
2022-12-02 | 0.0061
2022-12-02 01:00 | 0.0061
2022-12-02 02:00 | 0.0061
2022-12-02 03:00 | 0.0061
2022-12-02 04:00 | 0.0061
2022-12-02 05:00 | 0.0061
2022-12-02 06:00 | 0.6562
2022-12-02 07:00 | 0.6485
2022-12-02 08:00 | 0.6554
2022-12-02 09:00 | 0.6565
2022-12-02 10:00 | 0.6554
2022-12-02 11:00 | 0.6546
2022-12-02 12:00 | 0.655
2022-12-02 13:00 | 0.6562
2022-12-02 14:00 | 0.6565
2022-12-02 15:00 | 0.6565
2022-12-02 16:00 | 0.6546
2022-12-02 17:00 | 0.6538
2022-12-02 18:00 | 0.6581
2022-12-02 19:00 | 0.66
2022-12-02 20:00 | 0.655
2022-12-02 21:00 | 0.1698
2022-12-02 22:00 | 0.0076
2022-12-02 23:00 | 0.0076
2022-12-03 | 0.0076
2022-12-03 01:00 | 0.0076
2022-12-03 02:00 | 0.0076
2022-12-03 03:00 | 0.0076
2022-12-03 04:00 | 0.0076
2022-12-03 05:00 | 0.0076
2022-12-03 06:00 | 0.0076
2022-12-03 07:00 | 0.0084
2022-12-03 08:00 | 0.0092
2022-12-03 09:00 | 0.0092
2022-12-03 10:00 | 0.0092
2022-12-03 11:00 | 0.0092
2022-12-03 12:00 | 0.0092
2022-12-03 13:00 | 0.0092
2022-12-03 14:00 | 0.0092
2022-12-03 15:00 | 0.0092
2022-12-03 16:00 | 0.0099
2022-12-03 17:00 | 0.0103
2022-12-03 18:00 | 0.0092
2022-12-03 19:00 | 0.0092
2022-12-03 20:00 | 0.0092
2022-12-03 21:00 | 0.0092
2022-12-03 22:00 | 0.008
2022-12-03 23:00 | 0.008
2022-12-04 | 0.0076
2022-12-04 01:00 | 0.0076
2022-12-04 02:00 | 0.0076
2022-12-04 03:00 | 0.0076
2022-12-04 04:00 | 0.0076
2022-12-04 05:00 | 0.0076
2022-12-04 06:00 | 0.0076
2022-12-04 07:00 | 0.6737
2022-12-04 08:00 | 0.65
2022-12-04 09:00 | 0.6466
2022-12-04 10:00 | 0.6439
2022-12-04 11:00 | 0.6439
2022-12-04 12:00 | 0.6455
2022-12-04 13:00 | 0.6531
2022-12-04 14:00 | 0.6531
2022-12-04 15:00 | 0.6535
2022-12-04 16:00 | 0.6531
2022-12-04 17:00 | 0.6512
2022-12-04 18:00 | 0.0084
2022-12-04 19:00 | 0.0076
2022-12-04 20:00 | 0.0076
2022-12-04 21:00 | 0.0076
2022-12-04 22:00 | 0.0076
2022-12-04 23:00 | 0.0072
2022-12-05 | 0.0076
2022-12-05 01:00 | 0.0068
2022-12-05 02:00 | 0.0061
2022-12-05 03:00 | 0.0061
2022-12-05 04:00 | 0.0061
2022-12-05 05:00 | 0.0061
2022-12-05 06:00 | 0.6672
2022-12-05 07:00 | 0.6538
2022-12-05 08:00 | 0.6485
2022-12-05 09:00 | 0.6493
2022-12-05 10:00 | 0.65
2022-12-05 11:00 | 0.6527
2022-12-05 12:00 | 0.6527
2022-12-05 13:00 | 0.6539
2022-12-05 14:00 | 0.6538
2022-12-05 15:00 | 0.6451
2022-12-05 16:00 | 0.6435
2022-12-05 17:00 | 0.6451
2022-12-05 18:00 | 0.647
2022-12-05 19:00 | 0.6477
2022-12-05 20:00 | 0.6493
2022-12-05 21:00 | 0.1698
2022-12-05 22:00 | 0.0076
2022-12-05 23:00 | 0.0076
2022-12-06 | 0.0076
2022-12-06 01:00 | 0.0076
2022-12-06 02:00 | 0.0076
2022-12-06 03:00 | 0.0076
2022-12-06 04:00 | 0.0076
2022-12-06 05:00 | 0.0076
2022-12-06 06:00 | 0.6699
2022-12-06 07:00 | 0.6535
2022-12-06 08:00 | 0.6516
2022-12-06 09:00 | 0.0096
2022-12-06 10:00 | 0.0092
2022-12-06 11:00 | 0.0092
2022-12-06 12:00 | 0.0092
2022-12-06 13:00 | 0.0092
2022-12-06 14:00 | 0.0092
2022-12-06 15:00 | 0.0092
2022-12-06 16:00 | 0.0092
2022-12-06 17:00 | 0.0092
2022-12-06 18:00 | 0.0092
2022-12-06 19:00 | 0.0092
2022-12-06 20:00 | 0.0092
2022-12-06 21:00 | 0.0092
2022-12-06 22:00 | 0.0092
2022-12-06 23:00 | 0.0092
2022-12-07 | 0.0092
2022-12-07 01:00 | 0.0092
2022-12-07 02:00 | 0.0092
2022-12-07 03:00 | 0.0092
2022-12-07 04:00 | 0.0092
2022-12-07 05:00 | 0.0103
2022-12-07 06:00 | 0.0099
2022-12-07 07:00 | 0.0092
2022-12-07 08:00 | 0.0092
2022-12-07 09:00 | 0.0092
2022-12-07 10:00 | 0.0092
2022-12-07 11:00 | 0.0092
2022-12-07 12:00 | 0.0096
2022-12-07 13:00 | 0.0099
2022-12-07 14:00 | 0.0107
2022-12-07 15:00 | 0.0103
2022-12-07 16:00 | 0.0103
2022-12-07 17:00 | 0.0096
2022-12-07 18:00 | 0.0092
2022-12-07 19:00 | 0.0092
2022-12-07 20:00 | 0.0092
2022-12-07 21:00 | 0.0092
2022-12-07 22:00 | 0.0092
2022-12-07 23:00 | 0.0092
2022-12-08 | 0.0092
2022-12-08 01:00 | 0.0092
2022-12-08 02:00 | 0.0092
2022-12-08 03:00 | 0.0092
2022-12-08 04:00 | 0.0092
2022-12-08 05:00 | 0.0092
2022-12-08 06:00 | 0.0092
2022-12-08 07:00 | 0.3498
2022-12-08 08:00 | 0.655
2022-12-08 09:00 | 0.6535
2022-12-08 10:00 | 0.4936
2022-12-08 11:00 | 0.0099
2022-12-08 12:00 | 0.0092
2022-12-08 13:00 | 0.0092
2022-12-08 14:00 | 0.0092
2022-12-08 15:00 | 0.0092
2022-12-08 16:00 | 0.0092
2022-12-08 17:00 | 0.3567
2022-12-08 18:00 | 0.6538
2022-12-08 19:00 | 0.655
2022-12-08 20:00 | 0.6523
2022-12-08 21:00 | 0.1713
2022-12-08 22:00 | 0.0076
2022-12-08 23:00 | 0.0076
2022-12-09 | 0.0076
2022-12-09 01:00 | 0.0076
2022-12-09 02:00 | 0.0076
2022-12-09 03:00 | 0.0076
2022-12-09 04:00 | 0.0076
2022-12-09 05:00 | 0.0072
2022-12-09 06:00 | 0.6615
2022-12-09 07:00 | 0.6508
2022-12-09 08:00 | 0.6477
2022-12-09 09:00 | 0.6481
2022-12-09 10:00 | 0.6481
2022-12-09 11:00 | 0.6485
2022-12-09 12:00 | 0.6481
2022-12-09 13:00 | 0.6496
2022-12-09 14:00 | 0.6492
2022-12-09 15:00 | 0.6485
2022-12-09 16:00 | 0.6496
2022-12-09 17:00 | 0.6538
2022-12-09 18:00 | 0.6527
2022-12-09 19:00 | 0.6477
2022-12-09 20:00 | 0.6531
2022-12-09 21:00 | 0.1686
2022-12-09 22:00 | 0.0065
2022-12-09 23:00 | 0.0061
2022-12-10 | 0.0061
2022-12-10 01:00 | 0.0061
2022-12-10 02:00 | 0.0061
2022-12-10 03:00 | 0.0061
2022-12-10 04:00 | 0.0061
2022-12-10 05:00 | 0.0061
2022-12-10 06:00 | 0.0061
2022-12-10 07:00 | 0.0061
2022-12-10 08:00 | 0.0061
2022-12-10 09:00 | 0.0061
2022-12-10 10:00 | 0.0061
2022-12-10 11:00 | 0.0061
2022-12-10 12:00 | 0.0061
2022-12-10 13:00 | 0.0061
2022-12-10 14:00 | 0.0061
2022-12-10 15:00 | 0.0061
2022-12-10 16:00 | 0.0061
2022-12-10 17:00 | 0.0061
2022-12-10 18:00 | 0.0061
2022-12-10 19:00 | 0.0061
2022-12-10 20:00 | 0.0061
2022-12-10 21:00 | 0.0061
2022-12-10 22:00 | 0.0061
2022-12-10 23:00 | 0.0061
2022-12-11 | 0.0061
2022-12-11 01:00 | 0.0061
2022-12-11 02:00 | 0.0061
2022-12-11 03:00 | 0.0061
2022-12-11 04:00 | 0.0061
2022-12-11 05:00 | 0.0061
2022-12-11 06:00 | 0.0061
2022-12-11 07:00 | 0.0061
2022-12-11 08:00 | 0.0061
2022-12-11 09:00 | 0.0061
2022-12-11 10:00 | 0.0061
2022-12-11 11:00 | 0.0061
2022-12-11 12:00 | 0.0061
2022-12-11 13:00 | 0.0061
2022-12-11 14:00 | 0.0061
2022-12-11 15:00 | 0.0061
2022-12-11 16:00 | 0.0061
2022-12-11 17:00 | 0.0061
2022-12-11 18:00 | 0.0061
2022-12-11 19:00 | 0.0061
2022-12-11 20:00 | 0.0061
2022-12-11 21:00 | 0.0061
2022-12-11 22:00 | 0.0061
2022-12-11 23:00 | 0.0061
2022-12-12 | 0.0061
2022-12-12 01:00 | 0.0061
2022-12-12 02:00 | 0.0061
2022-12-12 03:00 | 0.0061
2022-12-12 04:00 | 0.0061
2022-12-12 05:00 | 0.0061
2022-12-12 06:00 | 0.6569
2022-12-12 07:00 | 0.6443
2022-12-12 08:00 | 0.6447
2022-12-12 09:00 | 0.6462
2022-12-12 10:00 | 0.6462
2022-12-12 11:00 | 0.6466
2022-12-12 12:00 | 0.6462
2022-12-12 13:00 | 0.6462
2022-12-12 14:00 | 0.6481
2022-12-12 15:00 | 0.6455
2022-12-12 16:00 | 0.6454
2022-12-12 17:00 | 0.6443
2022-12-12 18:00 | 0.6474
2022-12-12 19:00 | 0.647
2022-12-12 20:00 | 0.65
2022-12-12 21:00 | 0.1678
2022-12-12 22:00 | 0.0061
2022-12-12 23:00 | 0.0061
2022-12-13 | 0.0061
2022-12-13 01:00 | 0.0061
2022-12-13 02:00 | 0.0061
2022-12-13 03:00 | 0.0061
2022-12-13 04:00 | 0.0061
2022-12-13 05:00 | 0.0061
2022-12-13 06:00 | 0.6645
2022-12-13 07:00 | 0.6485
2022-12-13 08:00 | 0.647
2022-12-13 09:00 | 0.6455
2022-12-13 10:00 | 0.6435
2022-12-13 11:00 | 0.6447
2022-12-13 12:00 | 0.6447
2022-12-13 13:00 | 0.647
2022-12-13 14:00 | 0.6462
2022-12-13 15:00 | 0.6466
2022-12-13 16:00 | 0.6451
2022-12-13 17:00 | 0.6439
2022-12-13 18:00 | 0.6516
2022-12-13 19:00 | 0.647
2022-12-13 20:00 | 0.6481
2022-12-13 21:00 | 0.1678
2022-12-13 22:00 | 0.0061
2022-12-13 23:00 | 0.0061
2022-12-14 | 0.0061
2022-12-14 01:00 | 0.0061
2022-12-14 02:00 | 0.0061
2022-12-14 03:00 | 0.0061
2022-12-14 04:00 | 0.0061
2022-12-14 05:00 | 0.0061
2022-12-14 06:00 | 0.6619
2022-12-14 07:00 | 0.6504
2022-12-14 08:00 | 0.6451
2022-12-14 09:00 | 0.6443
2022-12-14 10:00 | 0.6447
2022-12-14 11:00 | 0.6451
2022-12-14 12:00 | 0.6451
2022-12-14 13:00 | 0.6443
2022-12-14 14:00 | 0.6455
2022-12-14 15:00 | 0.6447
2022-12-14 16:00 | 0.6432
2022-12-14 17:00 | 0.6447
2022-12-14 18:00 | 0.6466
2022-12-14 19:00 | 0.6477
2022-12-14 20:00 | 0.6516
2022-12-14 21:00 | 0.1674
2022-12-14 22:00 | 0.0061
2022-12-14 23:00 | 0.0061
2022-12-15 | 0.0061
2022-12-15 01:00 | 0.0061
2022-12-15 02:00 | 0.0061
2022-12-15 03:00 | 0.0061
2022-12-15 04:00 | 0.0061
2022-12-15 05:00 | 0.0061
2022-12-15 06:00 | 0.663
2022-12-15 07:00 | 0.6481
2022-12-15 08:00 | 0.6451
2022-12-15 09:00 | 0.6443
2022-12-15 10:00 | 0.6451
2022-12-15 11:00 | 0.6431
2022-12-15 12:00 | 0.6477
2022-12-15 13:00 | 0.6481
2022-12-15 14:00 | 0.6489
2022-12-15 15:00 | 0.6493
2022-12-15 16:00 | 0.6474
2022-12-15 17:00 | 0.6492
2022-12-15 18:00 | 0.6489
2022-12-15 19:00 | 0.647
2022-12-15 20:00 | 0.6435
2022-12-15 21:00 | 0.1667
2022-12-15 22:00 | 0.0076
2022-12-15 23:00 | 0.0076
2022-12-16 | 0.0076
2022-12-16 01:00 | 0.0076
2022-12-16 02:00 | 0.0076
2022-12-16 03:00 | 0.0076
2022-12-16 04:00 | 0.0076
2022-12-16 05:00 | 0.0076
2022-12-16 06:00 | 0.6664
2022-12-16 07:00 | 0.6546
2022-12-16 08:00 | 0.6508
2022-12-16 09:00 | 0.6508
2022-12-16 10:00 | 0.6485
2022-12-16 11:00 | 0.6466
2022-12-16 12:00 | 0.6474
2022-12-16 13:00 | 0.6458
2022-12-16 14:00 | 0.647
2022-12-16 15:00 | 0.6485
2022-12-16 16:00 | 0.6481
2022-12-16 17:00 | 0.6496
2022-12-16 18:00 | 0.6493
2022-12-16 19:00 | 0.647
2022-12-16 20:00 | 0.6531
2022-12-16 21:00 | 0.1705
2022-12-16 22:00 | 0.0076
2022-12-16 23:00 | 0.0076
2022-12-17 | 0.0076
2022-12-17 01:00 | 0.0076
2022-12-17 02:00 | 0.0076
2022-12-17 03:00 | 0.0076
2022-12-17 04:00 | 0.0076
2022-12-17 05:00 | 0.0076
2022-12-17 06:00 | 0.0076
2022-12-17 07:00 | 0.0076
2022-12-17 08:00 | 0.0076
2022-12-17 09:00 | 0.0076
2022-12-17 10:00 | 0.0076
2022-12-17 11:00 | 0.0076
2022-12-17 12:00 | 0.0076
2022-12-17 13:00 | 0.0076
2022-12-17 14:00 | 0.0076
2022-12-17 15:00 | 0.0076
2022-12-17 16:00 | 0.0076
2022-12-17 17:00 | 0.0076
2022-12-17 18:00 | 0.0076
2022-12-17 19:00 | 0.0068
2022-12-17 20:00 | 0.0061
2022-12-17 21:00 | 0.0061
2022-12-17 22:00 | 0.0061
2022-12-17 23:00 | 0.0061
2022-12-18 | 0.0061
2022-12-18 01:00 | 0.0061
2022-12-18 02:00 | 0.0061
2022-12-18 03:00 | 0.0061
2022-12-18 04:00 | 0.0061
2022-12-18 05:00 | 0.0061
2022-12-18 06:00 | 0.0061
2022-12-18 07:00 | 0.0061
2022-12-18 08:00 | 0.0061
2022-12-18 09:00 | 0.0061
2022-12-18 10:00 | 0.0061
2022-12-18 11:00 | 0.0061
2022-12-18 12:00 | 0.0061
2022-12-18 13:00 | 0.0061
2022-12-18 14:00 | 0.0061
2022-12-18 15:00 | 0.0061
2022-12-18 16:00 | 0.0061
2022-12-18 17:00 | 0.0061
2022-12-18 18:00 | 0.0061
2022-12-18 19:00 | 0.0061
2022-12-18 20:00 | 0.0061
2022-12-18 21:00 | 0.0061
2022-12-18 22:00 | 0.0061
2022-12-18 23:00 | 0.0061
2022-12-19 | 0.0061
2022-12-19 01:00 | 0.0061
2022-12-19 02:00 | 0.0061
2022-12-19 03:00 | 0.0061
2022-12-19 04:00 | 0.0061
2022-12-19 05:00 | 0.0061
2022-12-19 06:00 | 0.6565
2022-12-19 07:00 | 0.6431
2022-12-19 08:00 | 0.6428
2022-12-19 09:00 | 0.6416
2022-12-19 10:00 | 0.642
2022-12-19 11:00 | 0.6454
2022-12-19 12:00 | 0.6451
2022-12-19 13:00 | 0.6439
2022-12-19 14:00 | 0.6455
2022-12-19 15:00 | 0.6443
2022-12-19 16:00 | 0.6447
2022-12-19 17:00 | 0.6443
2022-12-19 18:00 | 0.6378
2022-12-19 19:00 | 0.6432
2022-12-19 20:00 | 0.6474
2022-12-19 21:00 | 0.1659
2022-12-19 22:00 | 0.0061
2022-12-19 23:00 | 0.0061
2022-12-20 | 0.0061
2022-12-20 01:00 | 0.0061
2022-12-20 02:00 | 0.0061
2022-12-20 03:00 | 0.0061
2022-12-20 04:00 | 0.0061
2022-12-20 05:00 | 0.0061
2022-12-20 06:00 | 0.6603
2022-12-20 07:00 | 0.6512
2022-12-20 08:00 | 0.6474
2022-12-20 09:00 | 0.6512
2022-12-20 10:00 | 0.6516
2022-12-20 11:00 | 0.652
2022-12-20 12:00 | 0.6474
2022-12-20 13:00 | 0.6439
2022-12-20 14:00 | 0.6451
2022-12-20 15:00 | 0.6451
2022-12-20 16:00 | 0.6466
2022-12-20 17:00 | 0.6485
2022-12-20 18:00 | 0.6558
2022-12-20 19:00 | 0.6557
2022-12-20 20:00 | 0.6535
2022-12-20 21:00 | 0.1686
2022-12-20 22:00 | 0.0061
2022-12-20 23:00 | 0.0061
2022-12-21 | 0.0061
2022-12-21 01:00 | 0.0061
2022-12-21 02:00 | 0.0061
2022-12-21 03:00 | 0.0061
2022-12-21 04:00 | 0.0061
2022-12-21 05:00 | 0.0061
2022-12-21 06:00 | 0.6642
2022-12-21 07:00 | 0.6542
2022-12-21 08:00 | 0.6531
2022-12-21 09:00 | 0.6489
2022-12-21 10:00 | 0.6535
2022-12-21 11:00 | 0.6542
2022-12-21 12:00 | 0.6557
2022-12-21 13:00 | 0.6531
2022-12-21 14:00 | 0.6546
2022-12-21 15:00 | 0.6546
2022-12-21 16:00 | 0.6531
2022-12-21 17:00 | 0.6527
2022-12-21 18:00 | 0.6531
2022-12-21 19:00 | 0.6561
2022-12-21 20:00 | 0.6569
2022-12-21 21:00 | 0.1701
2022-12-21 22:00 | 0.0065
2022-12-21 23:00 | 0.0061
2022-12-22 | 0.0061
2022-12-22 01:00 | 0.0061
2022-12-22 02:00 | 0.0061
2022-12-22 03:00 | 0.0061
2022-12-22 04:00 | 0.0061
2022-12-22 05:00 | 0.0061
2022-12-22 06:00 | 0.6642
2022-12-22 07:00 | 0.6477
2022-12-22 08:00 | 0.6542
2022-12-22 09:00 | 0.6531
2022-12-22 10:00 | 0.6515
2022-12-22 11:00 | 0.6492
2022-12-22 12:00 | 0.6492
2022-12-22 13:00 | 0.6496
2022-12-22 14:00 | 0.6496
2022-12-22 15:00 | 0.6481
2022-12-22 16:00 | 0.6485
2022-12-22 17:00 | 0.6492
2022-12-22 18:00 | 0.6477
2022-12-22 19:00 | 0.6492
2022-12-22 20:00 | 0.65
2022-12-22 21:00 | 0.1686
2022-12-22 22:00 | 0.0076
2022-12-22 23:00 | 0.0076
2022-12-23 | 0.0076
2022-12-23 01:00 | 0.008
2022-12-23 02:00 | 0.0088
2022-12-23 03:00 | 0.0092
2022-12-23 04:00 | 0.0092
2022-12-23 05:00 | 0.0092
2022-12-23 06:00 | 0.0092
2022-12-23 07:00 | 0.0092
2022-12-23 08:00 | 0.0092
2022-12-23 09:00 | 0.5024
2022-12-23 10:00 | 0.6481
2022-12-23 11:00 | 0.6473
2022-12-23 12:00 | 0.6462
2022-12-23 13:00 | 0.6455
2022-12-23 14:00 | 0.6443
2022-12-23 15:00 | 0.6462
2022-12-23 16:00 | 0.6443
2022-12-23 17:00 | 0.642
2022-12-23 18:00 | 0.6428
2022-12-23 19:00 | 0.6409
2022-12-23 20:00 | 0.6405
2022-12-23 21:00 | 0.6397
2022-12-23 22:00 | 0.6397
2022-12-23 23:00 | 0.639
2022-12-24 | 1.2326
2022-12-24 01:00 | 1.2272
2022-12-24 02:00 | 1.2131
2022-12-24 03:00 | 1.2165
2022-12-24 04:00 | 1.2157
2022-12-24 05:00 | 1.2153
2022-12-24 06:00 | 1.2138
2022-12-24 07:00 | 1.2142
2022-12-24 08:00 | 1.2154
2022-12-24 09:00 | 1.2138
2022-12-24 10:00 | 1.0738
2022-12-24 11:00 | 0.6401
2022-12-24 12:00 | 0.6401
2022-12-24 13:00 | 0.6401
2022-12-24 14:00 | 0.6413
2022-12-24 15:00 | 0.6371
2022-12-24 16:00 | 0.6397
2022-12-24 17:00 | 0.6374
2022-12-24 18:00 | 0.6386
2022-12-24 19:00 | 0.6374
2022-12-24 20:00 | 0.639
2022-12-24 21:00 | 0.6382
2022-12-24 22:00 | 0.639
2022-12-24 23:00 | 0.6359
2022-12-25 | 0.6378
2022-12-25 01:00 | 0.6363
2022-12-25 02:00 | 0.6386
2022-12-25 03:00 | 0.6375
2022-12-25 04:00 | 0.6363
2022-12-25 05:00 | 0.6363
2022-12-25 06:00 | 0.6355
2022-12-25 07:00 | 0.6367
2022-12-25 08:00 | 0.6374
2022-12-25 09:00 | 0.6409
2022-12-25 10:00 | 0.6432
2022-12-25 11:00 | 0.6435
2022-12-25 12:00 | 0.6435
2022-12-25 13:00 | 0.6481
2022-12-25 14:00 | 0.6485
2022-12-25 15:00 | 0.6477
2022-12-25 16:00 | 0.6493
2022-12-25 17:00 | 0.6481
2022-12-25 18:00 | 0.6489
2022-12-25 19:00 | 0.6489
2022-12-25 20:00 | 0.65
2022-12-25 21:00 | 0.6481
2022-12-25 22:00 | 0.6485
2022-12-25 23:00 | 0.6492
2022-12-26 | 0.6455
2022-12-26 01:00 | 0.6447
2022-12-26 02:00 | 0.6451
2022-12-26 03:00 | 0.6428
2022-12-26 04:00 | 0.6443
2022-12-26 05:00 | 0.642
2022-12-26 06:00 | 0.6431
2022-12-26 07:00 | 0.6393
2022-12-26 08:00 | 1.197
2022-12-26 09:00 | 1.2054
2022-12-26 10:00 | 0.9217
2022-12-26 11:00 | 0.6348
2022-12-26 12:00 | 0.6375
2022-12-26 13:00 | 0.6382
2022-12-26 14:00 | 0.642
2022-12-26 15:00 | 0.6405
2022-12-26 16:00 | 0.6398
2022-12-26 17:00 | 0.642
2022-12-26 18:00 | 0.6393
2022-12-26 19:00 | 0.642
2022-12-26 20:00 | 0.6416
2022-12-26 21:00 | 0.6431
2022-12-26 22:00 | 0.6397
2022-12-26 23:00 | 0.6413
2022-12-27 | 0.6409
2022-12-27 01:00 | 0.6424
2022-12-27 02:00 | 0.6424
2022-12-27 03:00 | 0.6424
2022-12-27 04:00 | 0.6409
2022-12-27 05:00 | 0.6413
2022-12-27 06:00 | 0.6397
2022-12-27 07:00 | 0.6378
2022-12-27 08:00 | 0.6394
2022-12-27 09:00 | 0.6416
2022-12-27 10:00 | 0.6413
2022-12-27 11:00 | 0.6504
2022-12-27 12:00 | 0.6477
2022-12-27 13:00 | 0.647
2022-12-27 14:00 | 0.647
2022-12-27 15:00 | 0.6489
2022-12-27 16:00 | 0.65
2022-12-27 17:00 | 0.6501
2022-12-27 18:00 | 0.6512
2022-12-27 19:00 | 0.6504
2022-12-27 20:00 | 0.6508
2022-12-27 21:00 | 0.6523
2022-12-27 22:00 | 0.6496
2022-12-27 23:00 | 0.6492
2022-12-28 | 0.6489
2022-12-28 01:00 | 0.6485
2022-12-28 02:00 | 0.6481
2022-12-28 03:00 | 0.6477
2022-12-28 04:00 | 0.6481
2022-12-28 05:00 | 0.6477
2022-12-28 06:00 | 0.644
2022-12-28 07:00 | 0.6447
2022-12-28 08:00 | 0.6413
2022-12-28 09:00 | 0.3242
2022-12-28 10:00 | 0.0076
2022-12-28 11:00 | 0.5016
2022-12-28 12:00 | 0.647
2022-12-28 13:00 | 0.6474
2022-12-28 14:00 | 0.6462
2022-12-28 15:00 | 0.647
2022-12-28 16:00 | 0.6454
2022-12-28 17:00 | 0.6485
2022-12-28 18:00 | 0.6512
2022-12-28 19:00 | 0.6512
2022-12-28 20:00 | 0.6512
2022-12-28 21:00 | 0.4906
2022-12-28 22:00 | 0.008
2022-12-28 23:00 | 0.0076
2022-12-29 | 0.0076
2022-12-29 01:00 | 0.0072
2022-12-29 02:00 | 0.0061
2022-12-29 03:00 | 0.0065
2022-12-29 04:00 | 0.0061
2022-12-29 05:00 | 0.0061
2022-12-29 06:00 | 0.6623
2022-12-29 07:00 | 0.6519
2022-12-29 08:00 | 0.6519
2022-12-29 09:00 | 0.6523
2022-12-29 10:00 | 0.6535
2022-12-29 11:00 | 0.6527
2022-12-29 12:00 | 0.6519
2022-12-29 13:00 | 0.6516
2022-12-29 14:00 | 0.6508
2022-12-29 15:00 | 0.6508
2022-12-29 16:00 | 0.6477
2022-12-29 17:00 | 0.6477
2022-12-29 18:00 | 0.1694
2022-12-29 19:00 | 0.0084
2022-12-29 20:00 | 0.0076
2022-12-29 21:00 | 0.0076
2022-12-29 22:00 | 0.0076
2022-12-29 23:00 | 0.0076
2022-12-30 | 0.0076
2022-12-30 01:00 | 0.0076
2022-12-30 02:00 | 0.0076
2022-12-30 03:00 | 0.0076
2022-12-30 04:00 | 0.0076
2022-12-30 05:00 | 0.0076
2022-12-30 06:00 | 0.0076
2022-12-30 07:00 | 0.3391
2022-12-30 08:00 | 0.6489
2022-12-30 09:00 | 0.6496
2022-12-30 10:00 | 0.0092
2022-12-30 11:00 | 0.0092
2022-12-30 12:00 | 0.0092
2022-12-30 13:00 | 0.0092
2022-12-30 14:00 | 0.0092
2022-12-30 15:00 | 0.0092
2022-12-30 16:00 | 0.0092
2022-12-30 17:00 | 0.0092
2022-12-30 18:00 | 0.0092
2022-12-30 19:00 | 0.0088
2022-12-30 20:00 | 0.0088
2022-12-30 21:00 | 0.008
2022-12-30 22:00 | 0.0076
2022-12-30 23:00 | 0.0076
2022-12-31 | 0.0076
2022-12-31 01:00 | 0.0076
2022-12-31 02:00 | 0.0076
2022-12-31 03:00 | 0.0076
2022-12-31 04:00 | 0.0076
2022-12-31 05:00 | 0.0076
2022-12-31 06:00 | 0.0076
2022-12-31 07:00 | 0.0076
2022-12-31 08:00 | 0.0076
2022-12-31 09:00 | 0.0076
2022-12-31 10:00 | 0.0076
2022-12-31 11:00 | 0.0084
2022-12-31 12:00 | 0.0092
2022-12-31 13:00 | 0.0092
2022-12-31 14:00 | 0.0092
2022-12-31 15:00 | 0.0088
2022-12-31 16:00 | 0.0088
2022-12-31 17:00 | 0.0084
2022-12-31 18:00 | 0.008
2022-12-31 19:00 | 0.0076
2022-12-31 20:00 | 0.0084
2022-12-31 21:00 | 0.0092
2022-12-31 22:00 | 0.0092
2022-12-31 23:00 | 0.0092
2023-01-01 | 0.0092
2023-01-01 01:00 | 0.0092
2023-01-01 02:00 | 0.0092
2023-01-01 03:00 | 0.0092
2023-01-01 04:00 | 0.0092
2023-01-01 05:00 | 0.0092
2023-01-01 06:00 | 0.0088
2023-01-01 07:00 | 0.0088
2023-01-01 08:00 | 0.008
2023-01-01 09:00 | 0.0076
2023-01-01 10:00 | 0.008
2023-01-01 11:00 | 0.0092
2023-01-01 12:00 | 0.0076
2023-01-01 13:00 | 0.0076
2023-01-01 14:00 | 0.0076
2023-01-01 15:00 | 0.0076
2023-01-01 16:00 | 0.0084
2023-01-01 17:00 | 0.0076
2023-01-01 18:00 | 0.0076
2023-01-01 19:00 | 0.0076
2023-01-01 20:00 | 0.0076
2023-01-01 21:00 | 0.0076
2023-01-01 22:00 | 0.0076
2023-01-01 23:00 | 0.0076
2023-01-02 | 0.0076
2023-01-02 01:00 | 0.0076
2023-01-02 02:00 | 0.0076
2023-01-02 03:00 | 0.0076
2023-01-02 04:00 | 0.0076
2023-01-02 05:00 | 0.0076
2023-01-02 06:00 | 0.0084
2023-01-02 07:00 | 0.0092
2023-01-02 08:00 | 0.0092
2023-01-02 09:00 | 0.0092
2023-01-02 10:00 | 0.0092
2023-01-02 11:00 | 0.0092
2023-01-02 12:00 | 0.0092
2023-01-02 13:00 | 0.0092
2023-01-02 14:00 | 0.0092
2023-01-02 15:00 | 0.0092
2023-01-02 16:00 | 0.0092
2023-01-02 17:00 | 0.0092
2023-01-02 18:00 | 0.0092
2023-01-02 19:00 | 0.0092
2023-01-02 20:00 | 0.0092
2023-01-02 21:00 | 0.0092
2023-01-02 22:00 | 0.0092
2023-01-02 23:00 | 0.0092
2023-01-03 | 0.0092
2023-01-03 01:00 | 0.0092
2023-01-03 02:00 | 0.0088
2023-01-03 03:00 | 0.008
2023-01-03 04:00 | 0.0076
2023-01-03 05:00 | 0.0076
2023-01-03 06:00 | 0.6729
2023-01-03 07:00 | 0.6497
2023-01-03 08:00 | 0.6458
2023-01-03 09:00 | 0.4883
2023-01-03 10:00 | 0.0096
2023-01-03 11:00 | 0.6561
2023-01-03 12:00 | 0.6466
2023-01-03 13:00 | 0.0107
2023-01-03 14:00 | 0.0092
2023-01-03 15:00 | 0.0096
2023-01-03 16:00 | 0.0103
2023-01-03 17:00 | 0.0103
2023-01-03 18:00 | 0.0107
2023-01-03 19:00 | 0.0099
2023-01-03 20:00 | 0.0107
2023-01-03 21:00 | 0.0099
2023-01-03 22:00 | 0.0092
2023-01-03 23:00 | 0.0092
2023-01-04 | 0.0092
2023-01-04 01:00 | 0.0092
2023-01-04 02:00 | 0.0092
2023-01-04 03:00 | 0.0103
2023-01-04 04:00 | 0.0107
2023-01-04 05:00 | 0.0107
2023-01-04 06:00 | 0.0107
2023-01-04 07:00 | 0.0107
2023-01-04 08:00 | 0.0107
2023-01-04 09:00 | 0.0107
2023-01-04 10:00 | 0.0107
2023-01-04 11:00 | 0.0107
2023-01-04 12:00 | 0.0107
2023-01-04 13:00 | 0.0122
2023-01-04 14:00 | 0.0118
2023-01-04 15:00 | 0.0111
2023-01-04 16:00 | 0.0107
2023-01-04 17:00 | 0.0107
2023-01-04 18:00 | 0.0107
2023-01-04 19:00 | 0.0107
2023-01-04 20:00 | 0.0107
2023-01-04 21:00 | 0.0096
2023-01-04 22:00 | 0.0092
2023-01-04 23:00 | 0.0092
2023-01-05 | 0.0092
2023-01-05 01:00 | 0.0092
2023-01-05 02:00 | 0.0084
2023-01-05 03:00 | 0.0088
2023-01-05 04:00 | 0.0092
2023-01-05 05:00 | 0.0092
2023-01-05 06:00 | 0.0092
2023-01-05 07:00 | 0.6756
2023-01-05 08:00 | 0.6447
2023-01-05 09:00 | 0.6458
2023-01-05 10:00 | 0.6462
2023-01-05 11:00 | 0.6466
2023-01-05 12:00 | 0.6458
2023-01-05 13:00 | 0.6455
2023-01-05 14:00 | 0.6435
2023-01-05 15:00 | 0.6447
2023-01-05 16:00 | 0.6454
2023-01-05 17:00 | 0.6447
2023-01-05 18:00 | 0.6462
2023-01-05 19:00 | 0.6413
2023-01-05 20:00 | 0.642
2023-01-05 21:00 | 0.1686
2023-01-05 22:00 | 0.0092
2023-01-05 23:00 | 0.0092
2023-01-06 | 0.0076
2023-01-06 01:00 | 0.0076
2023-01-06 02:00 | 0.0076
2023-01-06 03:00 | 0.0076
2023-01-06 04:00 | 0.0076
2023-01-06 05:00 | 0.0076
2023-01-06 06:00 | 0.6603
2023-01-06 07:00 | 0.6477
2023-01-06 08:00 | 0.6443
2023-01-06 09:00 | 0.6466
2023-01-06 10:00 | 0.647
2023-01-06 11:00 | 0.6462
2023-01-06 12:00 | 0.6462
2023-01-06 13:00 | 0.6466
2023-01-06 14:00 | 0.6455
2023-01-06 15:00 | 0.6477
2023-01-06 16:00 | 0.6466
2023-01-06 17:00 | 0.6489
2023-01-06 18:00 | 0.65
2023-01-06 19:00 | 0.6458
2023-01-06 20:00 | 0.647
2023-01-06 21:00 | 0.1686
2023-01-06 22:00 | 0.0076
2023-01-06 23:00 | 0.0076
2023-01-07 | 0.0076
2023-01-07 01:00 | 0.0076
2023-01-07 02:00 | 0.0076
2023-01-07 03:00 | 0.0076
2023-01-07 04:00 | 0.0076
2023-01-07 05:00 | 0.0076
2023-01-07 06:00 | 0.0076
2023-01-07 07:00 | 0.0076
2023-01-07 08:00 | 0.0076
2023-01-07 09:00 | 0.0076
2023-01-07 10:00 | 0.0076
2023-01-07 11:00 | 0.0076
2023-01-07 12:00 | 0.0076
2023-01-07 13:00 | 0.0076
2023-01-07 14:00 | 0.0076
2023-01-07 15:00 | 0.0076
2023-01-07 16:00 | 0.0076
2023-01-07 17:00 | 0.0076
2023-01-07 18:00 | 0.0076
2023-01-07 19:00 | 0.0076
2023-01-07 20:00 | 0.0076
2023-01-07 21:00 | 0.0076
2023-01-07 22:00 | 0.0076
2023-01-07 23:00 | 0.0076
2023-01-08 | 0.0076
2023-01-08 01:00 | 0.0076
2023-01-08 02:00 | 0.0068
2023-01-08 03:00 | 0.0065
2023-01-08 04:00 | 0.0061
2023-01-08 05:00 | 0.0061
2023-01-08 06:00 | 0.0061
2023-01-08 07:00 | 0.0061
2023-01-08 08:00 | 0.0061
2023-01-08 09:00 | 0.0061
2023-01-08 10:00 | 0.0061
2023-01-08 11:00 | 0.0061
2023-01-08 12:00 | 0.0061
2023-01-08 13:00 | 0.0068
2023-01-08 14:00 | 0.0076
2023-01-08 15:00 | 0.0076
2023-01-08 16:00 | 0.0076
2023-01-08 17:00 | 0.0076
2023-01-08 18:00 | 0.0076
2023-01-08 19:00 | 0.0076
2023-01-08 20:00 | 0.0068
2023-01-08 21:00 | 0.0072
2023-01-08 22:00 | 0.0076
2023-01-08 23:00 | 0.0076
2023-01-09 | 0.0076
2023-01-09 01:00 | 0.0076
2023-01-09 02:00 | 0.0076
2023-01-09 03:00 | 0.0076
2023-01-09 04:00 | 0.0072
2023-01-09 05:00 | 0.0072
2023-01-09 06:00 | 0.6603
2023-01-09 07:00 | 0.6497
2023-01-09 08:00 | 0.6496
2023-01-09 09:00 | 0.6485
2023-01-09 10:00 | 0.6489
2023-01-09 11:00 | 0.6489
2023-01-09 12:00 | 0.6489
2023-01-09 13:00 | 0.6489
2023-01-09 14:00 | 0.647
2023-01-09 15:00 | 0.6485
2023-01-09 16:00 | 0.6455
2023-01-09 17:00 | 0.6458
2023-01-09 18:00 | 0.6462
2023-01-09 19:00 | 0.6474
2023-01-09 20:00 | 0.6489
2023-01-09 21:00 | 0.1682
2023-01-09 22:00 | 0.0076
2023-01-09 23:00 | 0.0076
2023-01-10 | 0.0065
2023-01-10 01:00 | 0.0065
2023-01-10 02:00 | 0.0061
2023-01-10 03:00 | 0.0061
2023-01-10 04:00 | 0.0061
2023-01-10 05:00 | 0.0061
2023-01-10 06:00 | 0.6599
2023-01-10 07:00 | 0.6462
2023-01-10 08:00 | 0.6492
2023-01-10 09:00 | 0.6489
2023-01-10 10:00 | 0.6496
2023-01-10 11:00 | 0.6474
2023-01-10 12:00 | 0.647
2023-01-10 13:00 | 0.6474
2023-01-10 14:00 | 0.6496
2023-01-10 15:00 | 0.6508
2023-01-10 16:00 | 0.6504
2023-01-10 17:00 | 0.65
2023-01-10 18:00 | 0.6477
2023-01-10 19:00 | 0.6489
2023-01-10 20:00 | 0.6481
2023-01-10 21:00 | 0.169
2023-01-10 22:00 | 0.0076
2023-01-10 23:00 | 0.0076
2023-01-11 | 0.0072
2023-01-11 01:00 | 0.0061
2023-01-11 02:00 | 0.0061
2023-01-11 03:00 | 0.0061
2023-01-11 04:00 | 0.0061
2023-01-11 05:00 | 0.0061
2023-01-11 06:00 | 0.6607
2023-01-11 07:00 | 0.6504
2023-01-11 08:00 | 0.6492
2023-01-11 09:00 | 0.6481
2023-01-11 10:00 | 0.6485
2023-01-11 11:00 | 0.65
2023-01-11 12:00 | 0.6496
2023-01-11 13:00 | 0.6508
2023-01-11 14:00 | 0.6481
2023-01-11 15:00 | 0.6485
2023-01-11 16:00 | 0.6489
2023-01-11 17:00 | 0.6496
2023-01-11 18:00 | 0.6451
2023-01-11 19:00 | 0.6451
2023-01-11 20:00 | 0.6481
2023-01-11 21:00 | 0.1678
2023-01-11 22:00 | 0.0065
2023-01-11 23:00 | 0.0061
2023-01-12 | 0.0061
2023-01-12 01:00 | 0.0061
2023-01-12 02:00 | 0.0061
2023-01-12 03:00 | 0.0061
2023-01-12 04:00 | 0.0061
2023-01-12 05:00 | 0.0061
2023-01-12 06:00 | 0.6622
2023-01-12 07:00 | 0.6519
2023-01-12 08:00 | 0.6481
2023-01-12 09:00 | 0.6493
2023-01-12 10:00 | 0.6508
2023-01-12 11:00 | 0.6482
2023-01-12 12:00 | 0.6489
2023-01-12 13:00 | 0.6466
2023-01-12 14:00 | 0.6477
2023-01-12 15:00 | 0.6474
2023-01-12 16:00 | 0.647

## Step 1.2 Raw Return Fan Data
Datetime | Return Fan Average Hourly Current (amps)
2020-02-18 18:00
2020-02-18 19:00 |  |  | Current (Amps) | True Power Reading (kW)
2020-02-18 20:00 |  | Return Fan - Low Speed
2020-02-18 21:00 |  | Return Fan - High Speed
2020-02-18 22:00
2020-02-18 23:00
2020-02-19
2020-02-19 01:00
2020-02-19 02:00
2020-02-19 03:00
2020-02-19 04:00
2020-02-19 05:00
2020-02-19 06:00
2020-02-19 07:00
2020-02-19 08:00
2020-02-19 09:00
2020-02-19 10:00
2020-02-19 11:00
2020-02-19 12:00
2020-02-19 13:00
2020-02-19 14:00
2020-02-19 15:00
2020-02-19 16:00
2020-02-19 17:00
2020-02-19 18:00
2020-02-19 19:00
2020-02-19 20:00
2020-02-19 21:00
2020-02-19 22:00
2020-02-19 23:00
2020-02-20
2020-02-20 01:00
2020-02-20 02:00
2020-02-20 03:00
2020-02-20 04:00
2020-02-20 05:00
2020-02-20 06:00
2020-02-20 07:00
2020-02-20 08:00
2020-02-20 09:00
2020-02-20 10:00
2020-02-20 11:00
2020-02-20 12:00
2020-02-20 13:00
2020-02-20 14:00
2020-02-20 15:00
2020-02-20 16:00
2020-02-20 17:00
2020-02-20 18:00
2020-02-20 19:00
2020-02-20 20:00
2020-02-20 21:00
2020-02-20 22:00
2020-02-20 23:00
2020-02-21
2020-02-21 01:00
2020-02-21 02:00
2020-02-21 03:00
2020-02-21 04:00
2020-02-21 05:00
2020-02-21 06:00
2020-02-21 07:00
2020-02-21 08:00
2020-02-21 09:00
2020-02-21 10:00
2020-02-21 11:00
2020-02-21 12:00
2020-02-21 13:00
2020-02-21 14:00
2020-02-21 15:00
2020-02-21 16:00
2020-02-21 17:00
2020-02-21 18:00
2020-02-21 19:00
2020-02-21 20:00
2020-02-21 21:00
2020-02-21 22:00
2020-02-21 23:00
2020-02-22
2020-02-22 01:00
2020-02-22 02:00
2020-02-22 03:00
2020-02-22 04:00
2020-02-22 05:00
2020-02-22 06:00
2020-02-22 07:00
2020-02-22 08:00
2020-02-22 09:00
2020-02-22 10:00
2020-02-22 11:00
2020-02-22 12:00
2020-02-22 13:00
2020-02-22 14:00
2020-02-22 15:00
2020-02-22 16:00
2020-02-22 17:00
2020-02-22 18:00
2020-02-22 19:00
2020-02-22 20:00
2020-02-22 21:00
2020-02-22 22:00
2020-02-22 23:00
2020-02-23
2020-02-23 01:00
2020-02-23 02:00
2020-02-23 03:00
2020-02-23 04:00
2020-02-23 05:00
2020-02-23 06:00
2020-02-23 07:00
2020-02-23 08:00
2020-02-23 09:00
2020-02-23 10:00
2020-02-23 11:00
2020-02-23 12:00
2020-02-23 13:00
2020-02-23 14:00
2020-02-23 15:00
2020-02-23 16:00
2020-02-23 17:00
2020-02-23 18:00
2020-02-23 19:00
2020-02-23 20:00
2020-02-23 21:00
2020-02-23 22:00
2020-02-23 23:00
2020-02-24
2020-02-24 01:00
2020-02-24 02:00
2020-02-24 03:00
2020-02-24 04:00
2020-02-24 05:00
2020-02-24 06:00
2020-02-24 07:00
2020-02-24 08:00
2020-02-24 09:00
2020-02-24 10:00
2020-02-24 11:00
2020-02-24 12:00
2020-02-24 13:00
2020-02-24 14:00
2020-02-24 15:00
2020-02-24 16:00
2020-02-24 17:00
2020-02-24 18:00
2020-02-24 19:00
2020-02-24 20:00
2020-02-24 21:00
2020-02-24 22:00
2020-02-24 23:00
2020-02-25
2020-02-25 01:00
2020-02-25 02:00
2020-02-25 03:00
2020-02-25 04:00
2020-02-25 05:00
2020-02-25 06:00
2020-02-25 07:00
2020-02-25 08:00
2020-02-25 09:00
2020-02-25 10:00
2020-02-25 11:00
2020-02-25 12:00
2020-02-25 13:00
2020-02-25 14:00
2020-02-25 15:00
2020-02-25 16:00
2020-02-25 17:00
2020-02-25 18:00
2020-02-25 19:00
2020-02-25 20:00
2020-02-25 21:00
2020-02-25 22:00
2020-02-25 23:00
2020-02-26
2020-02-26 01:00
2020-02-26 02:00
2020-02-26 03:00
2020-02-26 04:00
2020-02-26 05:00
2020-02-26 06:00
2020-02-26 07:00
2020-02-26 08:00
2020-02-26 09:00
2020-02-26 10:00
2020-02-26 11:00
2020-02-26 12:00
2020-02-26 13:00
2020-02-26 14:00
2020-02-26 15:00
2020-02-26 16:00
2020-02-26 17:00
2020-02-26 18:00
2020-02-26 19:00
2020-02-26 20:00
2020-02-26 21:00
2020-02-26 22:00
2020-02-26 23:00
2020-02-27
2020-02-27 01:00
2020-02-27 02:00
2020-02-27 03:00
2020-02-27 04:00
2020-02-27 05:00
2020-02-27 06:00
2020-02-27 07:00
2020-02-27 08:00
2020-02-27 09:00
2020-02-27 10:00
2020-02-27 11:00
2020-02-27 12:00
2020-02-27 13:00
2020-02-27 14:00
2020-02-27 15:00
2020-02-27 16:00
2020-02-27 17:00
2020-02-27 18:00
2020-02-27 19:00
2020-02-27 20:00
2020-02-27 21:00
2020-02-27 22:00
2020-02-27 23:00
2020-02-28
2020-02-28 01:00
2020-02-28 02:00
2020-02-28 03:00
2020-02-28 04:00
2020-02-28 05:00
2020-02-28 06:00
2020-02-28 07:00
2020-02-28 08:00
2020-02-28 09:00
2020-02-28 10:00
2020-02-28 11:00
2020-02-28 12:00
2020-02-28 13:00
2020-02-28 14:00
2020-02-28 15:00
2020-02-28 16:00
2020-02-28 17:00
2020-02-28 18:00
2020-02-28 19:00
2020-02-28 20:00
2020-02-28 21:00
2020-02-28 22:00
2020-02-28 23:00
2020-02-29
2020-02-29 01:00
2020-02-29 02:00
2020-02-29 03:00
2020-02-29 04:00
2020-02-29 05:00
2020-02-29 06:00
2020-02-29 07:00
2020-02-29 08:00
2020-02-29 09:00
2020-02-29 10:00
2020-02-29 11:00
2020-02-29 12:00
2020-02-29 13:00
2020-02-29 14:00
2020-02-29 15:00
2020-02-29 16:00
2020-02-29 17:00
2020-02-29 18:00
2020-02-29 19:00
2020-02-29 20:00
2020-02-29 21:00
2020-02-29 22:00
2020-02-29 23:00
2020-03-01
2020-03-01 01:00
2020-03-01 02:00
2020-03-01 03:00
2020-03-01 04:00
2020-03-01 05:00
2020-03-01 06:00
2020-03-01 07:00
2020-03-01 08:00
2020-03-01 09:00
2020-03-01 10:00
2020-03-01 11:00
2020-03-01 12:00
2020-03-01 13:00
2020-03-01 14:00
2020-03-01 15:00
2020-03-01 16:00
2020-03-01 17:00
2020-03-01 18:00
2020-03-01 19:00
2020-03-01 20:00
2020-03-01 21:00
2020-03-01 22:00
2020-03-01 23:00
2020-03-02
2020-03-02 01:00
2020-03-02 02:00
2020-03-02 03:00
2020-03-02 04:00
2020-03-02 05:00
2020-03-02 06:00
2020-03-02 07:00
2020-03-02 08:00
2020-03-02 09:00
2020-03-02 10:00
2020-03-02 11:00
2020-03-02 12:00
2020-03-02 13:00
2020-03-02 14:00
2020-03-02 15:00
2020-03-02 16:00
2020-03-02 17:00
2020-03-02 18:00
2020-03-02 19:00
2020-03-02 20:00
2020-03-02 21:00
2020-03-02 22:00
2020-03-02 23:00
2020-03-03
2020-03-03 01:00
2020-03-03 02:00
2020-03-03 03:00
2020-03-03 04:00
2020-03-03 05:00
2020-03-03 06:00
2020-03-03 07:00
2020-03-03 08:00
2020-03-03 09:00
2020-03-03 10:00
2020-03-03 11:00
2020-03-03 12:00
2020-03-03 13:00
2020-03-03 14:00
2020-03-03 15:00
2020-03-03 16:00
2020-03-03 17:00
2020-03-03 18:00
2020-03-03 19:00
2020-03-03 20:00
2020-03-03 21:00
2020-03-03 22:00
2020-03-03 23:00
2020-03-04
2020-03-04 01:00
2020-03-04 02:00
2020-03-04 03:00
2020-03-04 04:00
2020-03-04 05:00
2020-03-04 06:00
2020-03-04 07:00
2020-03-04 08:00
2020-03-04 09:00
2020-03-04 10:00
2020-03-04 11:00
2020-03-04 12:00
2020-03-04 13:00
2020-03-04 14:00
2020-03-04 15:00
2020-03-04 16:00
2020-03-04 17:00
2020-03-04 18:00
2020-03-04 19:00
2020-03-04 20:00
2020-03-04 21:00
2020-03-04 22:00
2020-03-04 23:00
2020-03-05
2020-03-05 01:00
2020-03-05 02:00
2020-03-05 03:00
2020-03-05 04:00
2020-03-05 05:00
2020-03-05 06:00
2020-03-05 07:00
2020-03-05 08:00
2020-03-05 09:00
2020-03-05 10:00
2020-03-05 11:00
2020-03-05 12:00
2020-03-05 13:00
2020-03-05 14:00
2020-03-05 15:00
2020-03-05 16:00
2020-03-05 17:00
2020-03-05 18:00
2020-03-05 19:00
2020-03-05 20:00
2020-03-05 21:00
2020-03-05 22:00
2020-03-05 23:00
2020-03-06
2020-03-06 01:00
2020-03-06 02:00
2020-03-06 03:00
2020-03-06 04:00
2020-03-06 05:00
2020-03-06 06:00
2020-03-06 07:00
2020-03-06 08:00
2020-03-06 09:00
2020-03-06 10:00
2020-03-06 11:00
2020-03-06 12:00
2020-03-06 13:00
2020-03-06 14:00
2020-03-06 15:00
2020-03-06 16:00
2020-03-06 17:00
2020-03-06 18:00
2020-03-06 19:00
2020-03-06 20:00
2020-03-06 21:00
2020-03-06 22:00
2020-03-06 23:00
2020-03-07
2020-03-07 01:00
2020-03-07 02:00
2020-03-07 03:00
2020-03-07 04:00
2020-03-07 05:00
2020-03-07 06:00
2020-03-07 07:00
2020-03-07 08:00
2020-03-07 09:00
2020-03-07 10:00
2020-03-07 11:00
2020-03-07 12:00
2020-03-07 13:00
2020-03-07 14:00
2020-03-07 15:00
2020-03-07 16:00
2020-03-07 17:00
2020-03-07 18:00
2020-03-07 19:00
2020-03-07 20:00
2020-03-07 21:00
2020-03-07 22:00
2020-03-07 23:00
2020-03-08
2020-03-08 01:00
2020-03-08 02:00
2020-03-08 03:00
2020-03-08 04:00
2020-03-08 05:00
2020-03-08 06:00
2020-03-08 07:00
2020-03-08 08:00
2020-03-08 09:00
2020-03-08 10:00
2020-03-08 11:00
2020-03-08 12:00
2020-03-08 13:00
2020-03-08 14:00
2020-03-08 15:00
2020-03-08 16:00
2020-03-08 17:00
2020-03-08 18:00
2020-03-08 19:00
2020-03-08 20:00
2020-03-08 21:00
2020-03-08 22:00
2020-03-08 23:00
2020-03-09
2020-03-09 01:00
2020-03-09 02:00
2020-03-09 03:00
2020-03-09 04:00
2020-03-09 05:00
2020-03-09 06:00
2020-03-09 07:00
2020-03-09 08:00
2020-03-09 09:00
2020-03-09 10:00
2020-03-09 11:00
2020-03-09 12:00
2020-03-09 13:00
2020-03-09 14:00
2020-03-09 15:00
2020-03-09 16:00
2020-03-09 17:00
2020-03-09 18:00
2020-03-09 19:00
2020-03-09 20:00
2020-03-09 21:00
2020-03-09 22:00
2020-03-09 23:00
2020-03-10
2020-03-10 01:00
2020-03-10 02:00
2020-03-10 03:00
2020-03-10 04:00
2020-03-10 05:00
2020-03-10 06:00
2020-03-10 07:00
2020-03-10 08:00
2020-03-10 09:00
2020-03-10 10:00
2020-03-10 11:00
2020-03-10 12:00
2020-03-10 13:00
2020-03-10 14:00
2020-03-10 15:00
2020-03-10 16:00
2020-03-10 17:00
2020-03-10 18:00
2020-03-10 19:00
2020-03-10 20:00
2020-03-10 21:00
2020-03-10 22:00
2020-03-10 23:00
2020-03-11
2020-03-11 01:00
2020-03-11 02:00
2020-03-11 03:00
2020-03-11 04:00
2020-03-11 05:00
2020-03-11 06:00
2020-03-11 07:00
2020-03-11 08:00
2020-03-11 09:00
2020-03-11 10:00
2020-03-11 11:00
2020-03-11 12:00
2020-03-11 13:00
2020-03-11 14:00
2020-03-11 15:00
2020-03-11 16:00
2020-03-11 17:00
2020-03-11 18:00
2020-03-11 19:00
2020-03-11 20:00
2020-03-11 21:00
2020-03-11 22:00
2020-03-11 23:00
2020-03-12
2020-03-12 01:00
2020-03-12 02:00
2020-03-12 03:00
2020-03-12 04:00
2020-03-12 05:00
2020-03-12 06:00
2020-03-12 07:00
2020-03-12 08:00
2020-03-12 09:00
2020-03-12 10:00
2020-03-12 11:00
2020-03-12 12:00
2020-03-12 13:00
2020-03-12 14:00
2020-03-12 15:00
2020-03-12 16:00
2020-03-12 17:00
2020-03-12 18:00
2020-03-12 19:00
2020-03-12 20:00
2020-03-12 21:00
2020-03-12 22:00
2020-03-12 23:00
2020-03-13
2020-03-13 01:00
2020-03-13 02:00
2020-03-13 03:00
2020-03-13 04:00
2020-03-13 05:00
2020-03-13 06:00
2020-03-13 07:00
2020-03-13 08:00
2020-03-13 09:00
2020-03-13 10:00
2020-03-13 11:00
2020-03-13 12:00
2020-03-13 13:00
2020-03-13 14:00
2020-03-13 15:00
2020-03-13 16:00
2020-03-13 17:00
2020-03-13 18:00
2020-03-13 19:00
2020-03-13 20:00
2020-03-13 21:00
2020-03-13 22:00
2020-03-13 23:00
2020-03-14
2020-03-14 01:00
2020-03-14 02:00
2020-03-14 03:00
2020-03-14 04:00
2020-03-14 05:00
2020-03-14 06:00
2020-03-14 07:00
2020-03-14 08:00
2020-03-14 09:00
2020-03-14 10:00
2020-03-14 11:00
2020-03-14 12:00
2020-03-14 13:00
2020-03-14 14:00
2020-03-14 15:00
2020-03-14 16:00
2020-03-14 17:00
2020-03-14 18:00
2020-03-14 19:00
2020-03-14 20:00
2020-03-14 21:00
2020-03-14 22:00
2020-03-14 23:00
2020-03-15
2020-03-15 01:00
2020-03-15 02:00
2020-03-15 03:00
2020-03-15 04:00
2020-03-15 05:00
2020-03-15 06:00
2020-03-15 07:00
2020-03-15 08:00
2020-03-15 09:00
2020-03-15 10:00
2020-03-15 11:00
2020-03-15 12:00
2020-03-15 13:00
2020-03-15 14:00
2020-03-15 15:00
2020-03-15 16:00
2020-03-15 17:00
2020-03-15 18:00
2020-03-15 19:00
2020-03-15 20:00
2020-03-15 21:00
2020-03-15 22:00
2020-03-15 23:00
2020-03-16
2020-03-16 01:00
2020-03-16 02:00
2020-03-16 03:00
2020-03-16 04:00
2020-03-16 05:00
2020-03-16 06:00
2020-03-16 07:00
2020-03-16 08:00
2020-03-16 09:00
2020-03-16 10:00
2020-03-16 11:00
2020-03-16 12:00
2020-03-16 13:00
2020-03-16 14:00
2020-03-16 15:00
2020-03-16 16:00
2020-03-16 17:00
2020-03-16 18:00
2020-03-16 19:00
2020-03-16 20:00
2020-03-16 21:00
2020-03-16 22:00
2020-03-16 23:00
2020-03-17
2020-03-17 01:00
2020-03-17 02:00
2020-03-17 03:00
2020-03-17 04:00
2020-03-17 05:00
2020-03-17 06:00
2020-03-17 07:00
2020-03-17 08:00
2020-03-17 09:00
2020-03-17 10:00
2020-03-17 11:00
2020-03-17 12:00
2020-03-17 13:00
2020-03-17 14:00
2020-03-17 15:00
2020-03-17 16:00
2020-03-17 17:00
2020-03-17 18:00
2020-03-17 19:00
2020-03-17 20:00
2020-03-17 21:00
2020-03-17 22:00
2020-03-17 23:00
2020-03-18
2020-03-18 01:00
2020-03-18 02:00
2020-03-18 03:00
2020-03-18 04:00
2020-03-18 05:00
2020-03-18 06:00
2020-03-18 07:00
2020-03-18 08:00
2020-03-18 09:00
2020-03-18 10:00
2020-03-18 11:00
2020-03-18 12:00
2020-03-18 13:00
2020-03-18 14:00
2020-03-18 15:00
2020-03-18 16:00
2020-03-18 17:00
2020-03-18 18:00
2020-03-18 19:00
2020-03-18 20:00
2020-03-18 21:00
2020-03-18 22:00
2020-03-18 23:00
2020-03-19
2020-03-19 01:00
2020-03-19 02:00
2020-03-19 03:00
2020-03-19 04:00
2020-03-19 05:00
2020-03-19 06:00
2020-03-19 07:00
2020-03-19 08:00
2020-03-19 09:00
2020-03-19 10:00
2020-03-19 11:00
2020-03-19 12:00
2020-03-19 13:00
2020-03-19 14:00
2020-03-19 15:00
2020-03-19 16:00
2020-03-19 17:00
2020-03-19 18:00
2020-03-19 19:00
2020-03-19 20:00
2020-03-19 21:00
2020-03-19 22:00
2020-03-19 23:00
2020-03-20
2020-03-20 01:00
2020-03-20 02:00
2020-03-20 03:00
2020-03-20 04:00
2020-03-20 05:00
2020-03-20 06:00
2020-03-20 07:00
2020-03-20 08:00
2020-03-20 09:00
2020-03-20 10:00
2020-03-20 11:00
2020-03-20 12:00
2020-03-20 13:00
2020-03-20 14:00
2020-03-20 15:00
2020-03-20 16:00
2020-03-20 17:00
2020-03-20 18:00
2020-03-20 19:00
2020-03-20 20:00
2020-03-20 21:00
2020-03-20 22:00
2020-03-20 23:00
2020-03-21
2020-03-21 01:00
2020-03-21 02:00
2020-03-21 03:00
2020-03-21 04:00
2020-03-21 05:00
2020-03-21 06:00
2020-03-21 07:00
2020-03-21 08:00
2020-03-21 09:00
2020-03-21 10:00
2020-03-21 11:00
2020-03-21 12:00
2020-03-21 13:00
2020-03-21 14:00
2020-03-21 15:00
2020-03-21 16:00
2020-03-21 17:00
2020-03-21 18:00
2020-03-21 19:00
2020-03-21 20:00
2020-03-21 21:00
2020-03-21 22:00
2020-03-21 23:00
2020-03-22
2020-03-22 01:00
2020-03-22 02:00
2020-03-22 03:00
2020-03-22 04:00
2020-03-22 05:00
2020-03-22 06:00
2020-03-22 07:00
2020-03-22 08:00
2020-03-22 09:00
2020-03-22 10:00
2020-03-22 11:00
2020-03-22 12:00
2020-03-22 13:00
2020-03-22 14:00
2020-03-22 15:00
2020-03-22 16:00
2020-03-22 17:00
2020-03-22 18:00
2020-03-22 19:00
2020-03-22 20:00
2020-03-22 21:00
2020-03-22 22:00
2020-03-22 23:00
2020-03-23
2020-03-23 01:00
2020-03-23 02:00
2020-03-23 03:00
2020-03-23 04:00
2020-03-23 05:00
2020-03-23 06:00
2020-03-23 07:00
2020-03-23 08:00
2020-03-23 09:00
2020-03-23 10:00
2020-03-23 11:00
2020-03-23 12:00
2020-03-23 13:00
2020-03-23 14:00
2020-03-23 15:00
2020-03-23 16:00
2020-03-23 17:00
2020-03-23 18:00
2020-03-23 19:00
2020-03-23 20:00
2020-03-23 21:00
2020-03-23 22:00
2020-03-23 23:00
2020-03-24
2020-03-24 01:00
2020-03-24 02:00
2020-03-24 03:00
2020-03-24 04:00
2020-03-24 05:00
2020-03-24 06:00
2020-03-24 07:00
2020-03-24 08:00
2020-03-24 09:00
2020-03-24 10:00
2020-03-24 11:00
2020-03-24 12:00
2020-03-24 13:00
2020-03-24 14:00
2020-03-24 15:00
2020-03-24 16:00
2020-03-24 17:00
2020-03-24 18:00
2020-03-24 19:00
2020-03-24 20:00
2020-03-24 21:00
2020-03-24 22:00
2020-03-24 23:00
2020-03-25
2020-03-25 01:00
2020-03-25 02:00
2020-03-25 03:00
2020-03-25 04:00
2020-03-25 05:00
2020-03-25 06:00
2020-03-25 07:00
2020-03-25 08:00
2020-03-25 09:00
2020-03-25 10:00
2020-03-25 11:00
2020-03-25 12:00
2020-03-25 13:00
2020-03-25 14:00
2020-03-25 15:00
2020-03-25 16:00
2020-03-25 17:00
2020-03-25 18:00
2020-03-25 19:00
2020-03-25 20:00
2020-03-25 21:00
2020-03-25 22:00
2020-03-25 23:00
2020-03-26
2020-03-26 01:00
2020-03-26 02:00
2020-03-26 03:00
2020-03-26 04:00
2020-03-26 05:00
2020-03-26 06:00
2020-03-26 07:00
2020-03-26 08:00
2020-03-26 09:00
2020-03-26 10:00
2020-03-26 11:00
2020-03-26 12:00
2020-03-26 13:00
2020-03-26 14:00
2020-03-26 15:00
2020-03-26 16:00
2020-03-26 17:00
2020-03-26 18:00
2020-03-26 19:00
2020-03-26 20:00
2020-03-26 21:00
2020-03-26 22:00

## Step 2. Percent Runtime Calcs
Supply Fan Datetime | Hour of Day | Day of Week | Supply Fan High Speed (% of hour) | Supply Fan Low Speed (% of hour) | Return Fan Datetime | Hour of Day | Day of Week | Return Fan High Speed (% of hour) | Return Fan Low Speed (% of hour) | Uncertainty Ranges
2022-11-15 18:00 | 18 | 3 | 0% | 100% | 2020-02-18 18:00 | 18 | 3 | - | - | Sup Low Speed Min Current | 0.61665 | Ret Low Speed Min Current | 0
2022-11-15 19:00 | 19 | 3 | 0% | 100% | 2020-02-18 19:00 | 19 | 3 | - | - | Sup Low Speed Max Current | 0.68156 | Ret Low Speed Max Current | 0
2022-11-15 20:00 | 20 | 3 | 0% | 100% | 2020-02-18 20:00 | 20 | 3 | - | - | Sup High Speed Min Current | 1.1439 | Ret High Speed Min Current | 0
2022-11-15 21:00 | 21 | 3 | 0% | 26.1% | 2020-02-18 21:00 | 21 | 3 | - | - | Sup High Speed Max Current | 1.2643 | Ret High Speed Max Current | 0
2022-11-15 22:00 | 22 | 3 | 0% | 1.171% | 2020-02-18 22:00 | 22 | 3 | - | -
2022-11-15 23:00 | 23 | 3 | 0% | 1.171% | 2020-02-18 23:00 | 23 | 3 | - | -
2022-11-16 | 0 | 4 | 0% | 1.171% | 2020-02-19 | 0 | 4 | - | -
2022-11-16 01:00 | 1 | 4 | 0% | 1.171% | 2020-02-19 01:00 | 1 | 4 | - | -
2022-11-16 02:00 | 2 | 4 | 0% | 1.171% | 2020-02-19 02:00 | 2 | 4 | - | -
2022-11-16 03:00 | 3 | 4 | 0% | 1.171% | 2020-02-19 03:00 | 3 | 4 | - | -
2022-11-16 04:00 | 4 | 4 | 0% | 1.171% | 2020-02-19 04:00 | 4 | 4 | - | -
2022-11-16 05:00 | 5 | 4 | 0% | 1.171% | 2020-02-19 05:00 | 5 | 4 | - | -
2022-11-16 06:00 | 6 | 4 | 0% | 100% | 2020-02-19 06:00 | 6 | 4 | - | -
2022-11-16 07:00 | 7 | 4 | 0% | 100% | 2020-02-19 07:00 | 7 | 4 | - | -
2022-11-16 08:00 | 8 | 4 | 0% | 100% | 2020-02-19 08:00 | 8 | 4 | - | -
2022-11-16 09:00 | 9 | 4 | 0% | 100% | 2020-02-19 09:00 | 9 | 4 | - | -
2022-11-16 10:00 | 10 | 4 | 0% | 100% | 2020-02-19 10:00 | 10 | 4 | - | -
2022-11-16 11:00 | 11 | 4 | 0% | 100% | 2020-02-19 11:00 | 11 | 4 | - | -
2022-11-16 12:00 | 12 | 4 | 0% | 100% | 2020-02-19 12:00 | 12 | 4 | - | -
2022-11-16 13:00 | 13 | 4 | 0% | 100% | 2020-02-19 13:00 | 13 | 4 | - | -
2022-11-16 14:00 | 14 | 4 | 0% | 100% | 2020-02-19 14:00 | 14 | 4 | - | -
2022-11-16 15:00 | 15 | 4 | 0% | 100% | 2020-02-19 15:00 | 15 | 4 | - | -
2022-11-16 16:00 | 16 | 4 | 0% | 100% | 2020-02-19 16:00 | 16 | 4 | - | -
2022-11-16 17:00 | 17 | 4 | 0% | 100% | 2020-02-19 17:00 | 17 | 4 | - | -
2022-11-16 18:00 | 18 | 4 | 0% | 100% | 2020-02-19 18:00 | 18 | 4 | - | -
2022-11-16 19:00 | 19 | 4 | 0% | 100% | 2020-02-19 19:00 | 19 | 4 | - | -
2022-11-16 20:00 | 20 | 4 | 0% | 100% | 2020-02-19 20:00 | 20 | 4 | - | -
2022-11-16 21:00 | 21 | 4 | 0% | 26.16% | 2020-02-19 21:00 | 21 | 4 | - | -
2022-11-16 22:00 | 22 | 4 | 0% | 1.171% | 2020-02-19 22:00 | 22 | 4 | - | -
2022-11-16 23:00 | 23 | 4 | 0% | 1.171% | 2020-02-19 23:00 | 23 | 4 | - | -
2022-11-17 | 0 | 5 | 0% | 1.171% | 2020-02-20 | 0 | 5 | - | -
2022-11-17 01:00 | 1 | 5 | 0% | 1.171% | 2020-02-20 01:00 | 1 | 5 | - | -
2022-11-17 02:00 | 2 | 5 | 0% | 1.171% | 2020-02-20 02:00 | 2 | 5 | - | -
2022-11-17 03:00 | 3 | 5 | 0% | 1.171% | 2020-02-20 03:00 | 3 | 5 | - | -
2022-11-17 04:00 | 4 | 5 | 0% | 1.171% | 2020-02-20 04:00 | 4 | 5 | - | -
2022-11-17 05:00 | 5 | 5 | 0% | 1.171% | 2020-02-20 05:00 | 5 | 5 | - | -
2022-11-17 06:00 | 6 | 5 | 0% | 100% | 2020-02-20 06:00 | 6 | 5 | - | -
2022-11-17 07:00 | 7 | 5 | 0% | 100% | 2020-02-20 07:00 | 7 | 5 | - | -
2022-11-17 08:00 | 8 | 5 | 0% | 100% | 2020-02-20 08:00 | 8 | 5 | - | -
2022-11-17 09:00 | 9 | 5 | 0% | 100% | 2020-02-20 09:00 | 9 | 5 | - | -
2022-11-17 10:00 | 10 | 5 | 0% | 100% | 2020-02-20 10:00 | 10 | 5 | - | -
2022-11-17 11:00 | 11 | 5 | 0% | 100% | 2020-02-20 11:00 | 11 | 5 | - | -
2022-11-17 12:00 | 12 | 5 | 0% | 100% | 2020-02-20 12:00 | 12 | 5 | - | -
2022-11-17 13:00 | 13 | 5 | 0% | 100% | 2020-02-20 13:00 | 13 | 5 | - | -
2022-11-17 14:00 | 14 | 5 | 0% | 100% | 2020-02-20 14:00 | 14 | 5 | - | -
2022-11-17 15:00 | 15 | 5 | 0% | 100% | 2020-02-20 15:00 | 15 | 5 | - | -
2022-11-17 16:00 | 16 | 5 | 0% | 100% | 2020-02-20 16:00 | 16 | 5 | - | -
2022-11-17 17:00 | 17 | 5 | 0% | 100% | 2020-02-20 17:00 | 17 | 5 | - | -
2022-11-17 18:00 | 18 | 5 | 0% | 100% | 2020-02-20 18:00 | 18 | 5 | - | -
2022-11-17 19:00 | 19 | 5 | 0% | 100% | 2020-02-20 19:00 | 19 | 5 | - | -
2022-11-17 20:00 | 20 | 5 | 0% | 100% | 2020-02-20 20:00 | 20 | 5 | - | -
2022-11-17 21:00 | 21 | 5 | 0% | 25.85% | 2020-02-20 21:00 | 21 | 5 | - | -
2022-11-17 22:00 | 22 | 5 | 0% | 1.171% | 2020-02-20 22:00 | 22 | 5 | - | -
2022-11-17 23:00 | 23 | 5 | 0% | 1.171% | 2020-02-20 23:00 | 23 | 5 | - | -
2022-11-18 | 0 | 6 | 0% | 1.001% | 2020-02-21 | 0 | 6 | - | -
2022-11-18 01:00 | 1 | 6 | 0% | 0.9398% | 2020-02-21 01:00 | 1 | 6 | - | -
2022-11-18 02:00 | 2 | 6 | 0% | 0.9398% | 2020-02-21 02:00 | 2 | 6 | - | -
2022-11-18 03:00 | 3 | 6 | 0% | 0.9398% | 2020-02-21 03:00 | 3 | 6 | - | -
2022-11-18 04:00 | 4 | 6 | 0% | 0.9398% | 2020-02-21 04:00 | 4 | 6 | - | -
2022-11-18 05:00 | 5 | 6 | 0% | 0.9398% | 2020-02-21 05:00 | 5 | 6 | - | -
2022-11-18 06:00 | 6 | 6 | 0% | 100% | 2020-02-21 06:00 | 6 | 6 | - | -
2022-11-18 07:00 | 7 | 6 | 0% | 100% | 2020-02-21 07:00 | 7 | 6 | - | -
2022-11-18 08:00 | 8 | 6 | 0% | 100% | 2020-02-21 08:00 | 8 | 6 | - | -
2022-11-18 09:00 | 9 | 6 | 0% | 100% | 2020-02-21 09:00 | 9 | 6 | - | -
2022-11-18 10:00 | 10 | 6 | 0% | 100% | 2020-02-21 10:00 | 10 | 6 | - | -
2022-11-18 11:00 | 11 | 6 | 0% | 100% | 2020-02-21 11:00 | 11 | 6 | - | -
2022-11-18 12:00 | 12 | 6 | 0% | 100% | 2020-02-21 12:00 | 12 | 6 | - | -
2022-11-18 13:00 | 13 | 6 | 0% | 100% | 2020-02-21 13:00 | 13 | 6 | - | -
2022-11-18 14:00 | 14 | 6 | 0% | 100% | 2020-02-21 14:00 | 14 | 6 | - | -
2022-11-18 15:00 | 15 | 6 | 0% | 100% | 2020-02-21 15:00 | 15 | 6 | - | -
2022-11-18 16:00 | 16 | 6 | 0% | 100% | 2020-02-21 16:00 | 16 | 6 | - | -
2022-11-18 17:00 | 17 | 6 | 0% | 100% | 2020-02-21 17:00 | 17 | 6 | - | -
2022-11-18 18:00 | 18 | 6 | 0% | 100% | 2020-02-21 18:00 | 18 | 6 | - | -
2022-11-18 19:00 | 19 | 6 | 0% | 100% | 2020-02-21 19:00 | 19 | 6 | - | -
2022-11-18 20:00 | 20 | 6 | 0% | 100% | 2020-02-21 20:00 | 20 | 6 | - | -
2022-11-18 21:00 | 21 | 6 | 0% | 25.85% | 2020-02-21 21:00 | 21 | 6 | - | -
2022-11-18 22:00 | 22 | 6 | 0% | 1.171% | 2020-02-21 22:00 | 22 | 6 | - | -
2022-11-18 23:00 | 23 | 6 | 0% | 1.001% | 2020-02-21 23:00 | 23 | 6 | - | -
2022-11-19 | 0 | 7 | 0% | 0.9398% | 2020-02-22 | 0 | 7 | - | -
2022-11-19 01:00 | 1 | 7 | 0% | 0.9398% | 2020-02-22 01:00 | 1 | 7 | - | -
2022-11-19 02:00 | 2 | 7 | 0% | 0.9398% | 2020-02-22 02:00 | 2 | 7 | - | -
2022-11-19 03:00 | 3 | 7 | 0% | 0.9398% | 2020-02-22 03:00 | 3 | 7 | - | -
2022-11-19 04:00 | 4 | 7 | 0% | 0.9398% | 2020-02-22 04:00 | 4 | 7 | - | -
2022-11-19 05:00 | 5 | 7 | 0% | 0.9398% | 2020-02-22 05:00 | 5 | 7 | - | -
2022-11-19 06:00 | 6 | 7 | 0% | 0.9398% | 2020-02-22 06:00 | 6 | 7 | - | -
2022-11-19 07:00 | 7 | 7 | 0% | 0.9398% | 2020-02-22 07:00 | 7 | 7 | - | -
2022-11-19 08:00 | 8 | 7 | 0% | 0.9398% | 2020-02-22 08:00 | 8 | 7 | - | -
2022-11-19 09:00 | 9 | 7 | 0% | 0.9398% | 2020-02-22 09:00 | 9 | 7 | - | -
2022-11-19 10:00 | 10 | 7 | 0% | 0.9398% | 2020-02-22 10:00 | 10 | 7 | - | -
2022-11-19 11:00 | 11 | 7 | 0% | 0.9398% | 2020-02-22 11:00 | 11 | 7 | - | -
2022-11-19 12:00 | 12 | 7 | 0% | 0.9398% | 2020-02-22 12:00 | 12 | 7 | - | -
2022-11-19 13:00 | 13 | 7 | 0% | 0.9398% | 2020-02-22 13:00 | 13 | 7 | - | -
2022-11-19 14:00 | 14 | 7 | 0% | 0.9398% | 2020-02-22 14:00 | 14 | 7 | - | -
2022-11-19 15:00 | 15 | 7 | 0% | 0.9398% | 2020-02-22 15:00 | 15 | 7 | - | -
2022-11-19 16:00 | 16 | 7 | 0% | 0.9398% | 2020-02-22 16:00 | 16 | 7 | - | -
2022-11-19 17:00 | 17 | 7 | 0% | 0.9398% | 2020-02-22 17:00 | 17 | 7 | - | -
2022-11-19 18:00 | 18 | 7 | 0% | 0.9398% | 2020-02-22 18:00 | 18 | 7 | - | -
2022-11-19 19:00 | 19 | 7 | 0% | 0.9398% | 2020-02-22 19:00 | 19 | 7 | - | -
2022-11-19 20:00 | 20 | 7 | 0% | 0.9398% | 2020-02-22 20:00 | 20 | 7 | - | -
2022-11-19 21:00 | 21 | 7 | 0% | 0.9398% | 2020-02-22 21:00 | 21 | 7 | - | -
2022-11-19 22:00 | 22 | 7 | 0% | 1.001% | 2020-02-22 22:00 | 22 | 7 | - | -
2022-11-19 23:00 | 23 | 7 | 0% | 1.001% | 2020-02-22 23:00 | 23 | 7 | - | -
2022-11-20 | 0 | 1 | 0% | 1.001% | 2020-02-23 | 0 | 1 | - | -
2022-11-20 01:00 | 1 | 1 | 0% | 1.001% | 2020-02-23 01:00 | 1 | 1 | - | -
2022-11-20 02:00 | 2 | 1 | 0% | 0.9398% | 2020-02-23 02:00 | 2 | 1 | - | -
2022-11-20 03:00 | 3 | 1 | 0% | 0.9398% | 2020-02-23 03:00 | 3 | 1 | - | -
2022-11-20 04:00 | 4 | 1 | 0% | 0.9398% | 2020-02-23 04:00 | 4 | 1 | - | -
2022-11-20 05:00 | 5 | 1 | 0% | 0.9398% | 2020-02-23 05:00 | 5 | 1 | - | -
2022-11-20 06:00 | 6 | 1 | 0% | 0.9398% | 2020-02-23 06:00 | 6 | 1 | - | -
2022-11-20 07:00 | 7 | 1 | 0% | 0.9398% | 2020-02-23 07:00 | 7 | 1 | - | -
2022-11-20 08:00 | 8 | 1 | 0% | 0.9398% | 2020-02-23 08:00 | 8 | 1 | - | -
2022-11-20 09:00 | 9 | 1 | 0% | 0.9398% | 2020-02-23 09:00 | 9 | 1 | - | -
2022-11-20 10:00 | 10 | 1 | 0% | 0.9398% | 2020-02-23 10:00 | 10 | 1 | - | -
2022-11-20 11:00 | 11 | 1 | 0% | 0.9398% | 2020-02-23 11:00 | 11 | 1 | - | -
2022-11-20 12:00 | 12 | 1 | 0% | 0.9398% | 2020-02-23 12:00 | 12 | 1 | - | -
2022-11-20 13:00 | 13 | 1 | 0% | 0.9398% | 2020-02-23 13:00 | 13 | 1 | - | -
2022-11-20 14:00 | 14 | 1 | 0% | 0.9398% | 2020-02-23 14:00 | 14 | 1 | - | -
2022-11-20 15:00 | 15 | 1 | 0% | 0.9398% | 2020-02-23 15:00 | 15 | 1 | - | -
2022-11-20 16:00 | 16 | 1 | 0% | 0.9398% | 2020-02-23 16:00 | 16 | 1 | - | -
2022-11-20 17:00 | 17 | 1 | 0% | 0.9398% | 2020-02-23 17:00 | 17 | 1 | - | -
2022-11-20 18:00 | 18 | 1 | 0% | 0.9398% | 2020-02-23 18:00 | 18 | 1 | - | -
2022-11-20 19:00 | 19 | 1 | 0% | 0.9398% | 2020-02-23 19:00 | 19 | 1 | - | -
2022-11-20 20:00 | 20 | 1 | 0% | 0.9398% | 2020-02-23 20:00 | 20 | 1 | - | -
2022-11-20 21:00 | 21 | 1 | 0% | 0.9398% | 2020-02-23 21:00 | 21 | 1 | - | -
2022-11-20 22:00 | 22 | 1 | 0% | 0.9398% | 2020-02-23 22:00 | 22 | 1 | - | -
2022-11-20 23:00 | 23 | 1 | 0% | 0.9398% | 2020-02-23 23:00 | 23 | 1 | - | -
2022-11-21 | 0 | 2 | 0% | 0.9398% | 2020-02-24 | 0 | 2 | - | -
2022-11-21 01:00 | 1 | 2 | 0% | 0.9398% | 2020-02-24 01:00 | 1 | 2 | - | -
2022-11-21 02:00 | 2 | 2 | 0% | 0.9398% | 2020-02-24 02:00 | 2 | 2 | - | -
2022-11-21 03:00 | 3 | 2 | 0% | 0.9398% | 2020-02-24 03:00 | 3 | 2 | - | -
2022-11-21 04:00 | 4 | 2 | 0% | 0.9398% | 2020-02-24 04:00 | 4 | 2 | - | -
2022-11-21 05:00 | 5 | 2 | 0% | 0.9398% | 2020-02-24 05:00 | 5 | 2 | - | -
2022-11-21 06:00 | 6 | 2 | 0% | 100% | 2020-02-24 06:00 | 6 | 2 | - | -
2022-11-21 07:00 | 7 | 2 | 0% | 100% | 2020-02-24 07:00 | 7 | 2 | - | -
2022-11-21 08:00 | 8 | 2 | 0% | 100% | 2020-02-24 08:00 | 8 | 2 | - | -
2022-11-21 09:00 | 9 | 2 | 0% | 100% | 2020-02-24 09:00 | 9 | 2 | - | -
2022-11-21 10:00 | 10 | 2 | 0% | 100% | 2020-02-24 10:00 | 10 | 2 | - | -
2022-11-21 11:00 | 11 | 2 | 0% | 100% | 2020-02-24 11:00 | 11 | 2 | - | -
2022-11-21 12:00 | 12 | 2 | 0% | 100% | 2020-02-24 12:00 | 12 | 2 | - | -
2022-11-21 13:00 | 13 | 2 | 0% | 100% | 2020-02-24 13:00 | 13 | 2 | - | -
2022-11-21 14:00 | 14 | 2 | 0% | 100% | 2020-02-24 14:00 | 14 | 2 | - | -
2022-11-21 15:00 | 15 | 2 | 0% | 100% | 2020-02-24 15:00 | 15 | 2 | - | -
2022-11-21 16:00 | 16 | 2 | 0% | 100% | 2020-02-24 16:00 | 16 | 2 | - | -
2022-11-21 17:00 | 17 | 2 | 0% | 100% | 2020-02-24 17:00 | 17 | 2 | - | -
2022-11-21 18:00 | 18 | 2 | 0% | 100% | 2020-02-24 18:00 | 18 | 2 | - | -
2022-11-21 19:00 | 19 | 2 | 0% | 100% | 2020-02-24 19:00 | 19 | 2 | - | -
2022-11-21 20:00 | 20 | 2 | 0% | 100% | 2020-02-24 20:00 | 20 | 2 | - | -
2022-11-21 21:00 | 21 | 2 | 0% | 26.04% | 2020-02-24 21:00 | 21 | 2 | - | -
2022-11-21 22:00 | 22 | 2 | 0% | 1.171% | 2020-02-24 22:00 | 22 | 2 | - | -
2022-11-21 23:00 | 23 | 2 | 0% | 1.048% | 2020-02-24 23:00 | 23 | 2 | - | -
2022-11-22 | 0 | 3 | 0% | 0.9398% | 2020-02-25 | 0 | 3 | - | -
2022-11-22 01:00 | 1 | 3 | 0% | 0.9398% | 2020-02-25 01:00 | 1 | 3 | - | -
2022-11-22 02:00 | 2 | 3 | 0% | 0.9398% | 2020-02-25 02:00 | 2 | 3 | - | -
2022-11-22 03:00 | 3 | 3 | 0% | 0.9398% | 2020-02-25 03:00 | 3 | 3 | - | -
2022-11-22 04:00 | 4 | 3 | 0% | 0.9398% | 2020-02-25 04:00 | 4 | 3 | - | -
2022-11-22 05:00 | 5 | 3 | 0% | 0.9398% | 2020-02-25 05:00 | 5 | 3 | - | -
2022-11-22 06:00 | 6 | 3 | 0% | 100% | 2020-02-25 06:00 | 6 | 3 | - | -
2022-11-22 07:00 | 7 | 3 | 0% | 100% | 2020-02-25 07:00 | 7 | 3 | - | -
2022-11-22 08:00 | 8 | 3 | 0% | 100% | 2020-02-25 08:00 | 8 | 3 | - | -
2022-11-22 09:00 | 9 | 3 | 0% | 100% | 2020-02-25 09:00 | 9 | 3 | - | -
2022-11-22 10:00 | 10 | 3 | 0% | 100% | 2020-02-25 10:00 | 10 | 3 | - | -
2022-11-22 11:00 | 11 | 3 | 0% | 100% | 2020-02-25 11:00 | 11 | 3 | - | -
2022-11-22 12:00 | 12 | 3 | 0% | 100% | 2020-02-25 12:00 | 12 | 3 | - | -
2022-11-22 13:00 | 13 | 3 | 0% | 100% | 2020-02-25 13:00 | 13 | 3 | - | -
2022-11-22 14:00 | 14 | 3 | 0% | 100% | 2020-02-25 14:00 | 14 | 3 | - | -
2022-11-22 15:00 | 15 | 3 | 0% | 75.52% | 2020-02-25 15:00 | 15 | 3 | - | -
2022-11-22 16:00 | 16 | 3 | 0% | 1.479% | 2020-02-25 16:00 | 16 | 3 | - | -
2022-11-22 17:00 | 17 | 3 | 0% | 1.232% | 2020-02-25 17:00 | 17 | 3 | - | -
2022-11-22 18:00 | 18 | 3 | 0% | 1.171% | 2020-02-25 18:00 | 18 | 3 | - | -
2022-11-22 19:00 | 19 | 3 | 0% | 1.171% | 2020-02-25 19:00 | 19 | 3 | - | -
2022-11-22 20:00 | 20 | 3 | 0% | 1.171% | 2020-02-25 20:00 | 20 | 3 | - | -
2022-11-22 21:00 | 21 | 3 | 0% | 28.69% | 2020-02-25 21:00 | 21 | 3 | - | -
2022-11-22 22:00 | 22 | 3 | 0% | 1.171% | 2020-02-25 22:00 | 22 | 3 | - | -
2022-11-22 23:00 | 23 | 3 | 0% | 1.171% | 2020-02-25 23:00 | 23 | 3 | - | -
2022-11-23 | 0 | 4 | 0% | 1.171% | 2020-02-26 | 0 | 4 | - | -
2022-11-23 01:00 | 1 | 4 | 0% | 1.171% | 2020-02-26 01:00 | 1 | 4 | - | -
2022-11-23 02:00 | 2 | 4 | 0% | 1.171% | 2020-02-26 02:00 | 2 | 4 | - | -
2022-11-23 03:00 | 3 | 4 | 0% | 1.171% | 2020-02-26 03:00 | 3 | 4 | - | -
2022-11-23 04:00 | 4 | 4 | 0% | 1.171% | 2020-02-26 04:00 | 4 | 4 | - | -
2022-11-23 05:00 | 5 | 4 | 0% | 1.171% | 2020-02-26 05:00 | 5 | 4 | - | -
2022-11-23 06:00 | 6 | 4 | 0% | 100% | 2020-02-26 06:00 | 6 | 4 | - | -
2022-11-23 07:00 | 7 | 4 | 0% | 100% | 2020-02-26 07:00 | 7 | 4 | - | -
2022-11-23 08:00 | 8 | 4 | 0% | 100% | 2020-02-26 08:00 | 8 | 4 | - | -
2022-11-23 09:00 | 9 | 4 | 0% | 100% | 2020-02-26 09:00 | 9 | 4 | - | -
2022-11-23 10:00 | 10 | 4 | 0% | 100% | 2020-02-26 10:00 | 10 | 4 | - | -
2022-11-23 11:00 | 11 | 4 | 0% | 51.3% | 2020-02-26 11:00 | 11 | 4 | - | -
2022-11-23 12:00 | 12 | 4 | 0% | 1.417% | 2020-02-26 12:00 | 12 | 4 | - | -
2022-11-23 13:00 | 13 | 4 | 0% | 1.417% | 2020-02-26 13:00 | 13 | 4 | - | -
2022-11-23 14:00 | 14 | 4 | 0% | 1.356% | 2020-02-26 14:00 | 14 | 4 | - | -
2022-11-23 15:00 | 15 | 4 | 0% | 1.232% | 2020-02-26 15:00 | 15 | 4 | - | -
2022-11-23 16:00 | 16 | 4 | 0% | 1.294% | 2020-02-26 16:00 | 16 | 4 | - | -
2022-11-23 17:00 | 17 | 4 | 0% | 1.356% | 2020-02-26 17:00 | 17 | 4 | - | -
2022-11-23 18:00 | 18 | 4 | 0% | 1.356% | 2020-02-26 18:00 | 18 | 4 | - | -
2022-11-23 19:00 | 19 | 4 | 0% | 1.232% | 2020-02-26 19:00 | 19 | 4 | - | -
2022-11-23 20:00 | 20 | 4 | 0% | 78.05% | 2020-02-26 20:00 | 20 | 4 | - | -
2022-11-23 21:00 | 21 | 4 | 0% | 26.1% | 2020-02-26 21:00 | 21 | 4 | - | -
2022-11-23 22:00 | 22 | 4 | 0% | 1.171% | 2020-02-26 22:00 | 22 | 4 | - | -
2022-11-23 23:00 | 23 | 4 | 0% | 1.171% | 2020-02-26 23:00 | 23 | 4 | - | -
2022-11-24 | 0 | 5 | 0% | 1.171% | 2020-02-27 | 0 | 5 | - | -
2022-11-24 01:00 | 1 | 5 | 0% | 1.171% | 2020-02-27 01:00 | 1 | 5 | - | -
2022-11-24 02:00 | 2 | 5 | 0% | 1.171% | 2020-02-27 02:00 | 2 | 5 | - | -
2022-11-24 03:00 | 3 | 5 | 0% | 1.171% | 2020-02-27 03:00 | 3 | 5 | - | -
2022-11-24 04:00 | 4 | 5 | 0% | 1.171% | 2020-02-27 04:00 | 4 | 5 | - | -
2022-11-24 05:00 | 5 | 5 | 0% | 1.171% | 2020-02-27 05:00 | 5 | 5 | - | -
2022-11-24 06:00 | 6 | 5 | 0% | 100% | 2020-02-27 06:00 | 6 | 5 | - | -
2022-11-24 07:00 | 7 | 5 | 0% | 100% | 2020-02-27 07:00 | 7 | 5 | - | -
2022-11-24 08:00 | 8 | 5 | 0% | 100% | 2020-02-27 08:00 | 8 | 5 | - | -
2022-11-24 09:00 | 9 | 5 | 0% | 100% | 2020-02-27 09:00 | 9 | 5 | - | -
2022-11-24 10:00 | 10 | 5 | 0% | 100% | 2020-02-27 10:00 | 10 | 5 | - | -
2022-11-24 11:00 | 11 | 5 | 0% | 100% | 2020-02-27 11:00 | 11 | 5 | - | -
2022-11-24 12:00 | 12 | 5 | 0% | 75.58% | 2020-02-27 12:00 | 12 | 5 | - | -
2022-11-24 13:00 | 13 | 5 | 0% | 1.479% | 2020-02-27 13:00 | 13 | 5 | - | -
2022-11-24 14:00 | 14 | 5 | 0% | 1.417% | 2020-02-27 14:00 | 14 | 5 | - | -
2022-11-24 15:00 | 15 | 5 | 0% | 1.417% | 2020-02-27 15:00 | 15 | 5 | - | -
2022-11-24 16:00 | 16 | 5 | 0% | 1.232% | 2020-02-27 16:00 | 16 | 5 | - | -
2022-11-24 17:00 | 17 | 5 | 0% | 1.171% | 2020-02-27 17:00 | 17 | 5 | - | -
2022-11-24 18:00 | 18 | 5 | 0% | 1.171% | 2020-02-27 18:00 | 18 | 5 | - | -
2022-11-24 19:00 | 19 | 5 | 0% | 1.356% | 2020-02-27 19:00 | 19 | 5 | - | -
2022-11-24 20:00 | 20 | 5 | 0% | 1.171% | 2020-02-27 20:00 | 20 | 5 | - | -
2022-11-24 21:00 | 21 | 5 | 0% | 1.171% | 2020-02-27 21:00 | 21 | 5 | - | -
2022-11-24 22:00 | 22 | 5 | 0% | 1.171% | 2020-02-27 22:00 | 22 | 5 | - | -
2022-11-24 23:00 | 23 | 5 | 0% | 1.171% | 2020-02-27 23:00 | 23 | 5 | - | -
2022-11-25 | 0 | 6 | 0% | 1.171% | 2020-02-28 | 0 | 6 | - | -
2022-11-25 01:00 | 1 | 6 | 0% | 1.171% | 2020-02-28 01:00 | 1 | 6 | - | -
2022-11-25 02:00 | 2 | 6 | 0% | 1.171% | 2020-02-28 02:00 | 2 | 6 | - | -
2022-11-25 03:00 | 3 | 6 | 0% | 1.171% | 2020-02-28 03:00 | 3 | 6 | - | -
2022-11-25 04:00 | 4 | 6 | 0% | 1.171% | 2020-02-28 04:00 | 4 | 6 | - | -
2022-11-25 05:00 | 5 | 6 | 0% | 1.171% | 2020-02-28 05:00 | 5 | 6 | - | -
2022-11-25 06:00 | 6 | 6 | 0% | 1.294% | 2020-02-28 06:00 | 6 | 6 | - | -
2022-11-25 07:00 | 7 | 6 | 0% | 1.417% | 2020-02-28 07:00 | 7 | 6 | - | -
2022-11-25 08:00 | 8 | 6 | 0% | 1.356% | 2020-02-28 08:00 | 8 | 6 | - | -
2022-11-25 09:00 | 9 | 6 | 0% | 1.417% | 2020-02-28 09:00 | 9 | 6 | - | -
2022-11-25 10:00 | 10 | 6 | 0% | 1.356% | 2020-02-28 10:00 | 10 | 6 | - | -
2022-11-25 11:00 | 11 | 6 | 0% | 54.37% | 2020-02-28 11:00 | 11 | 6 | - | -
2022-11-25 12:00 | 12 | 6 | 0% | 100% | 2020-02-28 12:00 | 12 | 6 | - | -
2022-11-25 13:00 | 13 | 6 | 0% | 50.78% | 2020-02-28 13:00 | 13 | 6 | - | -
2022-11-25 14:00 | 14 | 6 | 0% | 1.479% | 2020-02-28 14:00 | 14 | 6 | - | -
2022-11-25 15:00 | 15 | 6 | 0% | 1.417% | 2020-02-28 15:00 | 15 | 6 | - | -
2022-11-25 16:00 | 16 | 6 | 0% | 1.417% | 2020-02-28 16:00 | 16 | 6 | - | -
2022-11-25 17:00 | 17 | 6 | 0% | 1.417% | 2020-02-28 17:00 | 17 | 6 | - | -
2022-11-25 18:00 | 18 | 6 | 0% | 77.58% | 2020-02-28 18:00 | 18 | 6 | - | -
2022-11-25 19:00 | 19 | 6 | 0% | 100% | 2020-02-28 19:00 | 19 | 6 | - | -
2022-11-25 20:00 | 20 | 6 | 0% | 100% | 2020-02-28 20:00 | 20 | 6 | - | -
2022-11-25 21:00 | 21 | 6 | 0% | 26.22% | 2020-02-28 21:00 | 21 | 6 | - | -
2022-11-25 22:00 | 22 | 6 | 0% | 1.171% | 2020-02-28 22:00 | 22 | 6 | - | -
2022-11-25 23:00 | 23 | 6 | 0% | 1.171% | 2020-02-28 23:00 | 23 | 6 | - | -
2022-11-26 | 0 | 7 | 0% | 1.171% | 2020-02-29 | 0 | 7 | - | -
2022-11-26 01:00 | 1 | 7 | 0% | 1.171% | 2020-02-29 01:00 | 1 | 7 | - | -
2022-11-26 02:00 | 2 | 7 | 0% | 1.171% | 2020-02-29 02:00 | 2 | 7 | - | -
2022-11-26 03:00 | 3 | 7 | 0% | 1.171% | 2020-02-29 03:00 | 3 | 7 | - | -
2022-11-26 04:00 | 4 | 7 | 0% | 1.171% | 2020-02-29 04:00 | 4 | 7 | - | -
2022-11-26 05:00 | 5 | 7 | 0% | 1.171% | 2020-02-29 05:00 | 5 | 7 | - | -
2022-11-26 06:00 | 6 | 7 | 0% | 1.171% | 2020-02-29 06:00 | 6 | 7 | - | -
2022-11-26 07:00 | 7 | 7 | 0% | 1.171% | 2020-02-29 07:00 | 7 | 7 | - | -
2022-11-26 08:00 | 8 | 7 | 0% | 1.171% | 2020-02-29 08:00 | 8 | 7 | - | -
2022-11-26 09:00 | 9 | 7 | 0% | 1.171% | 2020-02-29 09:00 | 9 | 7 | - | -
2022-11-26 10:00 | 10 | 7 | 0% | 1.171% | 2020-02-29 10:00 | 10 | 7 | - | -
2022-11-26 11:00 | 11 | 7 | 0% | 1.171% | 2020-02-29 11:00 | 11 | 7 | - | -
2022-11-26 12:00 | 12 | 7 | 0% | 1.171% | 2020-02-29 12:00 | 12 | 7 | - | -
2022-11-26 13:00 | 13 | 7 | 0% | 1.171% | 2020-02-29 13:00 | 13 | 7 | - | -
2022-11-26 14:00 | 14 | 7 | 0% | 1.171% | 2020-02-29 14:00 | 14 | 7 | - | -
2022-11-26 15:00 | 15 | 7 | 0% | 1.171% | 2020-02-29 15:00 | 15 | 7 | - | -
2022-11-26 16:00 | 16 | 7 | 0% | 1.294% | 2020-02-29 16:00 | 16 | 7 | - | -
2022-11-26 17:00 | 17 | 7 | 0% | 1.356% | 2020-02-29 17:00 | 17 | 7 | - | -
2022-11-26 18:00 | 18 | 7 | 0% | 1.232% | 2020-02-29 18:00 | 18 | 7 | - | -
2022-11-26 19:00 | 19 | 7 | 0% | 1.171% | 2020-02-29 19:00 | 19 | 7 | - | -
2022-11-26 20:00 | 20 | 7 | 0% | 1.171% | 2020-02-29 20:00 | 20 | 7 | - | -
2022-11-26 21:00 | 21 | 7 | 0% | 1.171% | 2020-02-29 21:00 | 21 | 7 | - | -
2022-11-26 22:00 | 22 | 7 | 0% | 1.171% | 2020-02-29 22:00 | 22 | 7 | - | -
2022-11-26 23:00 | 23 | 7 | 0% | 1.171% | 2020-02-29 23:00 | 23 | 7 | - | -
2022-11-27 | 0 | 1 | 0% | 1.171% | 2020-03-01 | 0 | 1 | - | -
2022-11-27 01:00 | 1 | 1 | 0% | 1.171% | 2020-03-01 01:00 | 1 | 1 | - | -
2022-11-27 02:00 | 2 | 1 | 0% | 1.171% | 2020-03-01 02:00 | 2 | 1 | - | -
2022-11-27 03:00 | 3 | 1 | 0% | 1.171% | 2020-03-01 03:00 | 3 | 1 | - | -
2022-11-27 04:00 | 4 | 1 | 0% | 1.171% | 2020-03-01 04:00 | 4 | 1 | - | -
2022-11-27 05:00 | 5 | 1 | 0% | 1.171% | 2020-03-01 05:00 | 5 | 1 | - | -
2022-11-27 06:00 | 6 | 1 | 0% | 1.171% | 2020-03-01 06:00 | 6 | 1 | - | -
2022-11-27 07:00 | 7 | 1 | 0% | 1.171% | 2020-03-01 07:00 | 7 | 1 | - | -
2022-11-27 08:00 | 8 | 1 | 0% | 1.171% | 2020-03-01 08:00 | 8 | 1 | - | -
2022-11-27 09:00 | 9 | 1 | 0% | 1.171% | 2020-03-01 09:00 | 9 | 1 | - | -
2022-11-27 10:00 | 10 | 1 | 0% | 1.232% | 2020-03-01 10:00 | 10 | 1 | - | -
2022-11-27 11:00 | 11 | 1 | 0% | 1.417% | 2020-03-01 11:00 | 11 | 1 | - | -
2022-11-27 12:00 | 12 | 1 | 0% | 1.417% | 2020-03-01 12:00 | 12 | 1 | - | -
2022-11-27 13:00 | 13 | 1 | 0% | 1.232% | 2020-03-01 13:00 | 13 | 1 | - | -
2022-11-27 14:00 | 14 | 1 | 0% | 1.171% | 2020-03-01 14:00 | 14 | 1 | - | -
2022-11-27 15:00 | 15 | 1 | 0% | 1.171% | 2020-03-01 15:00 | 15 | 1 | - | -
2022-11-27 16:00 | 16 | 1 | 0% | 1.171% | 2020-03-01 16:00 | 16 | 1 | - | -
2022-11-27 17:00 | 17 | 1 | 0% | 1.171% | 2020-03-01 17:00 | 17 | 1 | - | -
2022-11-27 18:00 | 18 | 1 | 0% | 1.232% | 2020-03-01 18:00 | 18 | 1 | - | -
2022-11-27 19:00 | 19 | 1 | 0% | 1.417% | 2020-03-01 19:00 | 19 | 1 | - | -
2022-11-27 20:00 | 20 | 1 | 0% | 1.417% | 2020-03-01 20:00 | 20 | 1 | - | -
2022-11-27 21:00 | 21 | 1 | 0% | 1.417% | 2020-03-01 21:00 | 21 | 1 | - | -
2022-11-27 22:00 | 22 | 1 | 0% | 1.417% | 2020-03-01 22:00 | 22 | 1 | - | -
2022-11-27 23:00 | 23 | 1 | 0% | 1.417% | 2020-03-01 23:00 | 23 | 1 | - | -
2022-11-28 | 0 | 2 | 0% | 1.417% | 2020-03-02 | 0 | 2 | - | -
2022-11-28 01:00 | 1 | 2 | 0% | 1.417% | 2020-03-02 01:00 | 1 | 2 | - | -
2022-11-28 02:00 | 2 | 2 | 0% | 1.356% | 2020-03-02 02:00 | 2 | 2 | - | -
2022-11-28 03:00 | 3 | 2 | 0% | 1.417% | 2020-03-02 03:00 | 3 | 2 | - | -
2022-11-28 04:00 | 4 | 2 | 0% | 1.417% | 2020-03-02 04:00 | 4 | 2 | - | -
2022-11-28 05:00 | 5 | 2 | 0% | 1.356% | 2020-03-02 05:00 | 5 | 2 | - | -
2022-11-28 06:00 | 6 | 2 | 0% | 1.417% | 2020-03-02 06:00 | 6 | 2 | - | -
2022-11-28 07:00 | 7 | 2 | 0% | 1.417% | 2020-03-02 07:00 | 7 | 2 | - | -
2022-11-28 08:00 | 8 | 2 | 0% | 1.417% | 2020-03-02 08:00 | 8 | 2 | - | -
2022-11-28 09:00 | 9 | 2 | 0% | 1.417% | 2020-03-02 09:00 | 9 | 2 | - | -
2022-11-28 10:00 | 10 | 2 | 0% | 1.417% | 2020-03-02 10:00 | 10 | 2 | - | -
2022-11-28 11:00 | 11 | 2 | 0% | 1.417% | 2020-03-02 11:00 | 11 | 2 | - | -
2022-11-28 12:00 | 12 | 2 | 0% | 1.417% | 2020-03-02 12:00 | 12 | 2 | - | -
2022-11-28 13:00 | 13 | 2 | 0% | 1.417% | 2020-03-02 13:00 | 13 | 2 | - | -
2022-11-28 14:00 | 14 | 2 | 0% | 1.417% | 2020-03-02 14:00 | 14 | 2 | - | -
2022-11-28 15:00 | 15 | 2 | 0% | 1.417% | 2020-03-02 15:00 | 15 | 2 | - | -
2022-11-28 16:00 | 16 | 2 | 0% | 51.78% | 2020-03-02 16:00 | 16 | 2 | - | -
2022-11-28 17:00 | 17 | 2 | 0% | 100% | 2020-03-02 17:00 | 17 | 2 | - | -
2022-11-28 18:00 | 18 | 2 | 0% | 100% | 2020-03-02 18:00 | 18 | 2 | - | -
2022-11-28 19:00 | 19 | 2 | 0% | 100% | 2020-03-02 19:00 | 19 | 2 | - | -
2022-11-28 20:00 | 20 | 2 | 0% | 100% | 2020-03-02 20:00 | 20 | 2 | - | -
2022-11-28 21:00 | 21 | 2 | 0% | 26.16% | 2020-03-02 21:00 | 21 | 2 | - | -
2022-11-28 22:00 | 22 | 2 | 0% | 1.171% | 2020-03-02 22:00 | 22 | 2 | - | -
2022-11-28 23:00 | 23 | 2 | 0% | 1.171% | 2020-03-02 23:00 | 23 | 2 | - | -
2022-11-29 | 0 | 3 | 0% | 1.171% | 2020-03-03 | 0 | 3 | - | -
2022-11-29 01:00 | 1 | 3 | 0% | 1.171% | 2020-03-03 01:00 | 1 | 3 | - | -
2022-11-29 02:00 | 2 | 3 | 0% | 1.109% | 2020-03-03 02:00 | 2 | 3 | - | -
2022-11-29 03:00 | 3 | 3 | 0% | 1.171% | 2020-03-03 03:00 | 3 | 3 | - | -
2022-11-29 04:00 | 4 | 3 | 0% | 1.171% | 2020-03-03 04:00 | 4 | 3 | - | -
2022-11-29 05:00 | 5 | 3 | 0% | 1.048% | 2020-03-03 05:00 | 5 | 3 | - | -
2022-11-29 06:00 | 6 | 3 | 0% | 100% | 2020-03-03 06:00 | 6 | 3 | - | -
2022-11-29 07:00 | 7 | 3 | 0% | 100% | 2020-03-03 07:00 | 7 | 3 | - | -
2022-11-29 08:00 | 8 | 3 | 0% | 100% | 2020-03-03 08:00 | 8 | 3 | - | -
2022-11-29 09:00 | 9 | 3 | 0% | 100% | 2020-03-03 09:00 | 9 | 3 | - | -
2022-11-29 10:00 | 10 | 3 | 0% | 100% | 2020-03-03 10:00 | 10 | 3 | - | -
2022-11-29 11:00 | 11 | 3 | 0% | 100% | 2020-03-03 11:00 | 11 | 3 | - | -
2022-11-29 12:00 | 12 | 3 | 0% | 100% | 2020-03-03 12:00 | 12 | 3 | - | -
2022-11-29 13:00 | 13 | 3 | 0% | 100% | 2020-03-03 13:00 | 13 | 3 | - | -
2022-11-29 14:00 | 14 | 3 | 0% | 100% | 2020-03-03 14:00 | 14 | 3 | - | -
2022-11-29 15:00 | 15 | 3 | 0% | 100% | 2020-03-03 15:00 | 15 | 3 | - | -
2022-11-29 16:00 | 16 | 3 | 0% | 100% | 2020-03-03 16:00 | 16 | 3 | - | -
2022-11-29 17:00 | 17 | 3 | 0% | 100% | 2020-03-03 17:00 | 17 | 3 | - | -
2022-11-29 18:00 | 18 | 3 | 0% | 100% | 2020-03-03 18:00 | 18 | 3 | - | -
2022-11-29 19:00 | 19 | 3 | 0% | 100% | 2020-03-03 19:00 | 19 | 3 | - | -
2022-11-29 20:00 | 20 | 3 | 0% | 100% | 2020-03-03 20:00 | 20 | 3 | - | -
2022-11-29 21:00 | 21 | 3 | 0% | 26.04% | 2020-03-03 21:00 | 21 | 3 | - | -
2022-11-29 22:00 | 22 | 3 | 0% | 1.171% | 2020-03-03 22:00 | 22 | 3 | - | -
2022-11-29 23:00 | 23 | 3 | 0% | 1.171% | 2020-03-03 23:00 | 23 | 3 | - | -
2022-11-30 | 0 | 4 | 0% | 1.171% | 2020-03-04 | 0 | 4 | - | -
2022-11-30 01:00 | 1 | 4 | 0% | 1.171% | 2020-03-04 01:00 | 1 | 4 | - | -
2022-11-30 02:00 | 2 | 4 | 0% | 1.171% | 2020-03-04 02:00 | 2 | 4 | - | -
2022-11-30 03:00 | 3 | 4 | 0% | 1.171% | 2020-03-04 03:00 | 3 | 4 | - | -
2022-11-30 04:00 | 4 | 4 | 0% | 1.171% | 2020-03-04 04:00 | 4 | 4 | - | -
2022-11-30 05:00 | 5 | 4 | 0% | 1.171% | 2020-03-04 05:00 | 5 | 4 | - | -
2022-11-30 06:00 | 6 | 4 | 0% | 100% | 2020-03-04 06:00 | 6 | 4 | - | -
2022-11-30 07:00 | 7 | 4 | 0% | 100% | 2020-03-04 07:00 | 7 | 4 | - | -
2022-11-30 08:00 | 8 | 4 | 0% | 75.4% | 2020-03-04 08:00 | 8 | 4 | - | -
2022-11-30 09:00 | 9 | 4 | 0% | 1.479% | 2020-03-04 09:00 | 9 | 4 | - | -
2022-11-30 10:00 | 10 | 4 | 0% | 1.417% | 2020-03-04 10:00 | 10 | 4 | - | -
2022-11-30 11:00 | 11 | 4 | 0% | 1.417% | 2020-03-04 11:00 | 11 | 4 | - | -
2022-11-30 12:00 | 12 | 4 | 0% | 1.417% | 2020-03-04 12:00 | 12 | 4 | - | -
2022-11-30 13:00 | 13 | 4 | 0% | 1.417% | 2020-03-04 13:00 | 13 | 4 | - | -
2022-11-30 14:00 | 14 | 4 | 0% | 1.417% | 2020-03-04 14:00 | 14 | 4 | - | -
2022-11-30 15:00 | 15 | 4 | 0% | 1.417% | 2020-03-04 15:00 | 15 | 4 | - | -
2022-11-30 16:00 | 16 | 4 | 0% | 1.417% | 2020-03-04 16:00 | 16 | 4 | - | -
2022-11-30 17:00 | 17 | 4 | 0% | 1.417% | 2020-03-04 17:00 | 17 | 4 | - | -
2022-11-30 18:00 | 18 | 4 | 0% | 1.417% | 2020-03-04 18:00 | 18 | 4 | - | -
2022-11-30 19:00 | 19 | 4 | 0% | 1.417% | 2020-03-04 19:00 | 19 | 4 | - | -
2022-11-30 20:00 | 20 | 4 | 0% | 28.62% | 2020-03-04 20:00 | 20 | 4 | - | -
2022-11-30 21:00 | 21 | 4 | 0% | 26.45% | 2020-03-04 21:00 | 21 | 4 | - | -
2022-11-30 22:00 | 22 | 4 | 0% | 1.232% | 2020-03-04 22:00 | 22 | 4 | - | -
2022-11-30 23:00 | 23 | 4 | 0% | 1.171% | 2020-03-04 23:00 | 23 | 4 | - | -
2022-12-01 | 0 | 5 | 0% | 1.171% | 2020-03-05 | 0 | 5 | - | -
2022-12-01 01:00 | 1 | 5 | 0% | 1.171% | 2020-03-05 01:00 | 1 | 5 | - | -
2022-12-01 02:00 | 2 | 5 | 0% | 1.171% | 2020-03-05 02:00 | 2 | 5 | - | -
2022-12-01 03:00 | 3 | 5 | 0% | 1.171% | 2020-03-05 03:00 | 3 | 5 | - | -
2022-12-01 04:00 | 4 | 5 | 0% | 1.171% | 2020-03-05 04:00 | 4 | 5 | - | -
2022-12-01 05:00 | 5 | 5 | 0% | 0.9398% | 2020-03-05 05:00 | 5 | 5 | - | -
2022-12-01 06:00 | 6 | 5 | 0% | 100% | 2020-03-05 06:00 | 6 | 5 | - | -
2022-12-01 07:00 | 7 | 5 | 0% | 100% | 2020-03-05 07:00 | 7 | 5 | - | -
2022-12-01 08:00 | 8 | 5 | 0% | 100% | 2020-03-05 08:00 | 8 | 5 | - | -
2022-12-01 09:00 | 9 | 5 | 0% | 100% | 2020-03-05 09:00 | 9 | 5 | - | -
2022-12-01 10:00 | 10 | 5 | 0% | 100% | 2020-03-05 10:00 | 10 | 5 | - | -
2022-12-01 11:00 | 11 | 5 | 0% | 100% | 2020-03-05 11:00 | 11 | 5 | - | -
2022-12-01 12:00 | 12 | 5 | 0% | 100% | 2020-03-05 12:00 | 12 | 5 | - | -
2022-12-01 13:00 | 13 | 5 | 0% | 100% | 2020-03-05 13:00 | 13 | 5 | - | -
2022-12-01 14:00 | 14 | 5 | 0% | 100% | 2020-03-05 14:00 | 14 | 5 | - | -
2022-12-01 15:00 | 15 | 5 | 0% | 100% | 2020-03-05 15:00 | 15 | 5 | - | -
2022-12-01 16:00 | 16 | 5 | 0% | 100% | 2020-03-05 16:00 | 16 | 5 | - | -
2022-12-01 17:00 | 17 | 5 | 0% | 100% | 2020-03-05 17:00 | 17 | 5 | - | -
2022-12-01 18:00 | 18 | 5 | 0% | 100% | 2020-03-05 18:00 | 18 | 5 | - | -
2022-12-01 19:00 | 19 | 5 | 0% | 100% | 2020-03-05 19:00 | 19 | 5 | - | -
2022-12-01 20:00 | 20 | 5 | 0% | 100% | 2020-03-05 20:00 | 20 | 5 | - | -
2022-12-01 21:00 | 21 | 5 | 0% | 26.14% | 2020-03-05 21:00 | 21 | 5 | - | -
2022-12-01 22:00 | 22 | 5 | 0% | 1.109% | 2020-03-05 22:00 | 22 | 5 | - | -
2022-12-01 23:00 | 23 | 5 | 0% | 0.9398% | 2020-03-05 23:00 | 23 | 5 | - | -
2022-12-02 | 0 | 6 | 0% | 0.9398% | 2020-03-06 | 0 | 6 | - | -
2022-12-02 01:00 | 1 | 6 | 0% | 0.9398% | 2020-03-06 01:00 | 1 | 6 | - | -
2022-12-02 02:00 | 2 | 6 | 0% | 0.9398% | 2020-03-06 02:00 | 2 | 6 | - | -
2022-12-02 03:00 | 3 | 6 | 0% | 0.9398% | 2020-03-06 03:00 | 3 | 6 | - | -
2022-12-02 04:00 | 4 | 6 | 0% | 0.9398% | 2020-03-06 04:00 | 4 | 6 | - | -
2022-12-02 05:00 | 5 | 6 | 0% | 0.9398% | 2020-03-06 05:00 | 5 | 6 | - | -
2022-12-02 06:00 | 6 | 6 | 0% | 100% | 2020-03-06 06:00 | 6 | 6 | - | -
2022-12-02 07:00 | 7 | 6 | 0% | 100% | 2020-03-06 07:00 | 7 | 6 | - | -
2022-12-02 08:00 | 8 | 6 | 0% | 100% | 2020-03-06 08:00 | 8 | 6 | - | -
2022-12-02 09:00 | 9 | 6 | 0% | 100% | 2020-03-06 09:00 | 9 | 6 | - | -
2022-12-02 10:00 | 10 | 6 | 0% | 100% | 2020-03-06 10:00 | 10 | 6 | - | -
2022-12-02 11:00 | 11 | 6 | 0% | 100% | 2020-03-06 11:00 | 11 | 6 | - | -
2022-12-02 12:00 | 12 | 6 | 0% | 100% | 2020-03-06 12:00 | 12 | 6 | - | -
2022-12-02 13:00 | 13 | 6 | 0% | 100% | 2020-03-06 13:00 | 13 | 6 | - | -
2022-12-02 14:00 | 14 | 6 | 0% | 100% | 2020-03-06 14:00 | 14 | 6 | - | -
2022-12-02 15:00 | 15 | 6 | 0% | 100% | 2020-03-06 15:00 | 15 | 6 | - | -
2022-12-02 16:00 | 16 | 6 | 0% | 100% | 2020-03-06 16:00 | 16 | 6 | - | -
2022-12-02 17:00 | 17 | 6 | 0% | 100% | 2020-03-06 17:00 | 17 | 6 | - | -
2022-12-02 18:00 | 18 | 6 | 0% | 100% | 2020-03-06 18:00 | 18 | 6 | - | -
2022-12-02 19:00 | 19 | 6 | 0% | 100% | 2020-03-06 19:00 | 19 | 6 | - | -
2022-12-02 20:00 | 20 | 6 | 0% | 100% | 2020-03-06 20:00 | 20 | 6 | - | -
2022-12-02 21:00 | 21 | 6 | 0% | 26.16% | 2020-03-06 21:00 | 21 | 6 | - | -
2022-12-02 22:00 | 22 | 6 | 0% | 1.171% | 2020-03-06 22:00 | 22 | 6 | - | -
2022-12-02 23:00 | 23 | 6 | 0% | 1.171% | 2020-03-06 23:00 | 23 | 6 | - | -
2022-12-03 | 0 | 7 | 0% | 1.171% | 2020-03-07 | 0 | 7 | - | -
2022-12-03 01:00 | 1 | 7 | 0% | 1.171% | 2020-03-07 01:00 | 1 | 7 | - | -
2022-12-03 02:00 | 2 | 7 | 0% | 1.171% | 2020-03-07 02:00 | 2 | 7 | - | -
2022-12-03 03:00 | 3 | 7 | 0% | 1.171% | 2020-03-07 03:00 | 3 | 7 | - | -
2022-12-03 04:00 | 4 | 7 | 0% | 1.171% | 2020-03-07 04:00 | 4 | 7 | - | -
2022-12-03 05:00 | 5 | 7 | 0% | 1.171% | 2020-03-07 05:00 | 5 | 7 | - | -
2022-12-03 06:00 | 6 | 7 | 0% | 1.171% | 2020-03-07 06:00 | 6 | 7 | - | -
2022-12-03 07:00 | 7 | 7 | 0% | 1.294% | 2020-03-07 07:00 | 7 | 7 | - | -
2022-12-03 08:00 | 8 | 7 | 0% | 1.417% | 2020-03-07 08:00 | 8 | 7 | - | -
2022-12-03 09:00 | 9 | 7 | 0% | 1.417% | 2020-03-07 09:00 | 9 | 7 | - | -
2022-12-03 10:00 | 10 | 7 | 0% | 1.417% | 2020-03-07 10:00 | 10 | 7 | - | -
2022-12-03 11:00 | 11 | 7 | 0% | 1.417% | 2020-03-07 11:00 | 11 | 7 | - | -
2022-12-03 12:00 | 12 | 7 | 0% | 1.417% | 2020-03-07 12:00 | 12 | 7 | - | -
2022-12-03 13:00 | 13 | 7 | 0% | 1.417% | 2020-03-07 13:00 | 13 | 7 | - | -
2022-12-03 14:00 | 14 | 7 | 0% | 1.417% | 2020-03-07 14:00 | 14 | 7 | - | -
2022-12-03 15:00 | 15 | 7 | 0% | 1.417% | 2020-03-07 15:00 | 15 | 7 | - | -
2022-12-03 16:00 | 16 | 7 | 0% | 1.525% | 2020-03-07 16:00 | 16 | 7 | - | -
2022-12-03 17:00 | 17 | 7 | 0% | 1.587% | 2020-03-07 17:00 | 17 | 7 | - | -
2022-12-03 18:00 | 18 | 7 | 0% | 1.417% | 2020-03-07 18:00 | 18 | 7 | - | -
2022-12-03 19:00 | 19 | 7 | 0% | 1.417% | 2020-03-07 19:00 | 19 | 7 | - | -
2022-12-03 20:00 | 20 | 7 | 0% | 1.417% | 2020-03-07 20:00 | 20 | 7 | - | -
2022-12-03 21:00 | 21 | 7 | 0% | 1.417% | 2020-03-07 21:00 | 21 | 7 | - | -
2022-12-03 22:00 | 22 | 7 | 0% | 1.232% | 2020-03-07 22:00 | 22 | 7 | - | -
2022-12-03 23:00 | 23 | 7 | 0% | 1.232% | 2020-03-07 23:00 | 23 | 7 | - | -
2022-12-04 | 0 | 1 | 0% | 1.171% | 2020-03-08 | 0 | 1 | - | -
2022-12-04 01:00 | 1 | 1 | 0% | 1.171% | 2020-03-08 01:00 | 1 | 1 | - | -
2022-12-04 02:00 | 2 | 1 | 0% | 1.171% | 2020-03-08 02:00 | 2 | 1 | - | -
2022-12-04 03:00 | 3 | 1 | 0% | 1.171% | 2020-03-08 03:00 | 3 | 1 | - | -
2022-12-04 04:00 | 4 | 1 | 0% | 1.171% | 2020-03-08 04:00 | 4 | 1 | - | -
2022-12-04 05:00 | 5 | 1 | 0% | 1.171% | 2020-03-08 05:00 | 5 | 1 | - | -
2022-12-04 06:00 | 6 | 1 | 0% | 1.171% | 2020-03-08 06:00 | 6 | 1 | - | -
2022-12-04 07:00 | 7 | 1 | 0% | 100% | 2020-03-08 07:00 | 7 | 1 | - | -
2022-12-04 08:00 | 8 | 1 | 0% | 100% | 2020-03-08 08:00 | 8 | 1 | - | -
2022-12-04 09:00 | 9 | 1 | 0% | 100% | 2020-03-08 09:00 | 9 | 1 | - | -
2022-12-04 10:00 | 10 | 1 | 0% | 100% | 2020-03-08 10:00 | 10 | 1 | - | -
2022-12-04 11:00 | 11 | 1 | 0% | 100% | 2020-03-08 11:00 | 11 | 1 | - | -
2022-12-04 12:00 | 12 | 1 | 0% | 100% | 2020-03-08 12:00 | 12 | 1 | - | -
2022-12-04 13:00 | 13 | 1 | 0% | 100% | 2020-03-08 13:00 | 13 | 1 | - | -
2022-12-04 14:00 | 14 | 1 | 0% | 100% | 2020-03-08 14:00 | 14 | 1 | - | -
2022-12-04 15:00 | 15 | 1 | 0% | 100% | 2020-03-08 15:00 | 15 | 1 | - | -
2022-12-04 16:00 | 16 | 1 | 0% | 100% | 2020-03-08 16:00 | 16 | 1 | - | -
2022-12-04 17:00 | 17 | 1 | 0% | 100% | 2020-03-08 17:00 | 17 | 1 | - | -
2022-12-04 18:00 | 18 | 1 | 0% | 1.294% | 2020-03-08 18:00 | 18 | 1 | - | -
2022-12-04 19:00 | 19 | 1 | 0% | 1.171% | 2020-03-08 19:00 | 19 | 1 | - | -
2022-12-04 20:00 | 20 | 1 | 0% | 1.171% | 2020-03-08 20:00 | 20 | 1 | - | -
2022-12-04 21:00 | 21 | 1 | 0% | 1.171% | 2020-03-08 21:00 | 21 | 1 | - | -
2022-12-04 22:00 | 22 | 1 | 0% | 1.171% | 2020-03-08 22:00 | 22 | 1 | - | -
2022-12-04 23:00 | 23 | 1 | 0% | 1.109% | 2020-03-08 23:00 | 23 | 1 | - | -
2022-12-05 | 0 | 2 | 0% | 1.171% | 2020-03-09 | 0 | 2 | - | -
2022-12-05 01:00 | 1 | 2 | 0% | 1.048% | 2020-03-09 01:00 | 1 | 2 | - | -
2022-12-05 02:00 | 2 | 2 | 0% | 0.9398% | 2020-03-09 02:00 | 2 | 2 | - | -
2022-12-05 03:00 | 3 | 2 | 0% | 0.9398% | 2020-03-09 03:00 | 3 | 2 | - | -
2022-12-05 04:00 | 4 | 2 | 0% | 0.9398% | 2020-03-09 04:00 | 4 | 2 | - | -
2022-12-05 05:00 | 5 | 2 | 0% | 0.9398% | 2020-03-09 05:00 | 5 | 2 | - | -
2022-12-05 06:00 | 6 | 2 | 0% | 100% | 2020-03-09 06:00 | 6 | 2 | - | -
2022-12-05 07:00 | 7 | 2 | 0% | 100% | 2020-03-09 07:00 | 7 | 2 | - | -
2022-12-05 08:00 | 8 | 2 | 0% | 100% | 2020-03-09 08:00 | 8 | 2 | - | -
2022-12-05 09:00 | 9 | 2 | 0% | 100% | 2020-03-09 09:00 | 9 | 2 | - | -
2022-12-05 10:00 | 10 | 2 | 0% | 100% | 2020-03-09 10:00 | 10 | 2 | - | -
2022-12-05 11:00 | 11 | 2 | 0% | 100% | 2020-03-09 11:00 | 11 | 2 | - | -
2022-12-05 12:00 | 12 | 2 | 0% | 100% | 2020-03-09 12:00 | 12 | 2 | - | -
2022-12-05 13:00 | 13 | 2 | 0% | 100% | 2020-03-09 13:00 | 13 | 2 | - | -
2022-12-05 14:00 | 14 | 2 | 0% | 100% | 2020-03-09 14:00 | 14 | 2 | - | -
2022-12-05 15:00 | 15 | 2 | 0% | 100% | 2020-03-09 15:00 | 15 | 2 | - | -
2022-12-05 16:00 | 16 | 2 | 0% | 100% | 2020-03-09 16:00 | 16 | 2 | - | -
2022-12-05 17:00 | 17 | 2 | 0% | 100% | 2020-03-09 17:00 | 17 | 2 | - | -
2022-12-05 18:00 | 18 | 2 | 0% | 100% | 2020-03-09 18:00 | 18 | 2 | - | -
2022-12-05 19:00 | 19 | 2 | 0% | 100% | 2020-03-09 19:00 | 19 | 2 | - | -
2022-12-05 20:00 | 20 | 2 | 0% | 100% | 2020-03-09 20:00 | 20 | 2 | - | -
2022-12-05 21:00 | 21 | 2 | 0% | 26.16% | 2020-03-09 21:00 | 21 | 2 | - | -
2022-12-05 22:00 | 22 | 2 | 0% | 1.171% | 2020-03-09 22:00 | 22 | 2 | - | -
2022-12-05 23:00 | 23 | 2 | 0% | 1.171% | 2020-03-09 23:00 | 23 | 2 | - | -
2022-12-06 | 0 | 3 | 0% | 1.171% | 2020-03-10 | 0 | 3 | - | -
2022-12-06 01:00 | 1 | 3 | 0% | 1.171% | 2020-03-10 01:00 | 1 | 3 | - | -
2022-12-06 02:00 | 2 | 3 | 0% | 1.171% | 2020-03-10 02:00 | 2 | 3 | - | -
2022-12-06 03:00 | 3 | 3 | 0% | 1.171% | 2020-03-10 03:00 | 3 | 3 | - | -
2022-12-06 04:00 | 4 | 3 | 0% | 1.171% | 2020-03-10 04:00 | 4 | 3 | - | -
2022-12-06 05:00 | 5 | 3 | 0% | 1.171% | 2020-03-10 05:00 | 5 | 3 | - | -
2022-12-06 06:00 | 6 | 3 | 0% | 100% | 2020-03-10 06:00 | 6 | 3 | - | -
2022-12-06 07:00 | 7 | 3 | 0% | 100% | 2020-03-10 07:00 | 7 | 3 | - | -
2022-12-06 08:00 | 8 | 3 | 0% | 100% | 2020-03-10 08:00 | 8 | 3 | - | -
2022-12-06 09:00 | 9 | 3 | 0% | 1.479% | 2020-03-10 09:00 | 9 | 3 | - | -
2022-12-06 10:00 | 10 | 3 | 0% | 1.417% | 2020-03-10 10:00 | 10 | 3 | - | -
2022-12-06 11:00 | 11 | 3 | 0% | 1.417% | 2020-03-10 11:00 | 11 | 3 | - | -
2022-12-06 12:00 | 12 | 3 | 0% | 1.417% | 2020-03-10 12:00 | 12 | 3 | - | -
2022-12-06 13:00 | 13 | 3 | 0% | 1.417% | 2020-03-10 13:00 | 13 | 3 | - | -
2022-12-06 14:00 | 14 | 3 | 0% | 1.417% | 2020-03-10 14:00 | 14 | 3 | - | -
2022-12-06 15:00 | 15 | 3 | 0% | 1.417% | 2020-03-10 15:00 | 15 | 3 | - | -
2022-12-06 16:00 | 16 | 3 | 0% | 1.417% | 2020-03-10 16:00 | 16 | 3 | - | -
2022-12-06 17:00 | 17 | 3 | 0% | 1.417% | 2020-03-10 17:00 | 17 | 3 | - | -
2022-12-06 18:00 | 18 | 3 | 0% | 1.417% | 2020-03-10 18:00 | 18 | 3 | - | -
2022-12-06 19:00 | 19 | 3 | 0% | 1.417% | 2020-03-10 19:00 | 19 | 3 | - | -
2022-12-06 20:00 | 20 | 3 | 0% | 1.417% | 2020-03-10 20:00 | 20 | 3 | - | -
2022-12-06 21:00 | 21 | 3 | 0% | 1.417% | 2020-03-10 21:00 | 21 | 3 | - | -
2022-12-06 22:00 | 22 | 3 | 0% | 1.417% | 2020-03-10 22:00 | 22 | 3 | - | -
2022-12-06 23:00 | 23 | 3 | 0% | 1.417% | 2020-03-10 23:00 | 23 | 3 | - | -
2022-12-07 | 0 | 4 | 0% | 1.417% | 2020-03-11 | 0 | 4 | - | -
2022-12-07 01:00 | 1 | 4 | 0% | 1.417% | 2020-03-11 01:00 | 1 | 4 | - | -
2022-12-07 02:00 | 2 | 4 | 0% | 1.417% | 2020-03-11 02:00 | 2 | 4 | - | -
2022-12-07 03:00 | 3 | 4 | 0% | 1.417% | 2020-03-11 03:00 | 3 | 4 | - | -
2022-12-07 04:00 | 4 | 4 | 0% | 1.417% | 2020-03-11 04:00 | 4 | 4 | - | -
2022-12-07 05:00 | 5 | 4 | 0% | 1.587% | 2020-03-11 05:00 | 5 | 4 | - | -
2022-12-07 06:00 | 6 | 4 | 0% | 1.525% | 2020-03-11 06:00 | 6 | 4 | - | -
2022-12-07 07:00 | 7 | 4 | 0% | 1.417% | 2020-03-11 07:00 | 7 | 4 | - | -
2022-12-07 08:00 | 8 | 4 | 0% | 1.417% | 2020-03-11 08:00 | 8 | 4 | - | -
2022-12-07 09:00 | 9 | 4 | 0% | 1.417% | 2020-03-11 09:00 | 9 | 4 | - | -
2022-12-07 10:00 | 10 | 4 | 0% | 1.417% | 2020-03-11 10:00 | 10 | 4 | - | -
2022-12-07 11:00 | 11 | 4 | 0% | 1.417% | 2020-03-11 11:00 | 11 | 4 | - | -
2022-12-07 12:00 | 12 | 4 | 0% | 1.479% | 2020-03-11 12:00 | 12 | 4 | - | -
2022-12-07 13:00 | 13 | 4 | 0% | 1.525% | 2020-03-11 13:00 | 13 | 4 | - | -
2022-12-07 14:00 | 14 | 4 | 0% | 1.648% | 2020-03-11 14:00 | 14 | 4 | - | -
2022-12-07 15:00 | 15 | 4 | 0% | 1.587% | 2020-03-11 15:00 | 15 | 4 | - | -
2022-12-07 16:00 | 16 | 4 | 0% | 1.587% | 2020-03-11 16:00 | 16 | 4 | - | -
2022-12-07 17:00 | 17 | 4 | 0% | 1.479% | 2020-03-11 17:00 | 17 | 4 | - | -
2022-12-07 18:00 | 18 | 4 | 0% | 1.417% | 2020-03-11 18:00 | 18 | 4 | - | -
2022-12-07 19:00 | 19 | 4 | 0% | 1.417% | 2020-03-11 19:00 | 19 | 4 | - | -
2022-12-07 20:00 | 20 | 4 | 0% | 1.417% | 2020-03-11 20:00 | 20 | 4 | - | -
2022-12-07 21:00 | 21 | 4 | 0% | 1.417% | 2020-03-11 21:00 | 21 | 4 | - | -
2022-12-07 22:00 | 22 | 4 | 0% | 1.417% | 2020-03-11 22:00 | 22 | 4 | - | -
2022-12-07 23:00 | 23 | 4 | 0% | 1.417% | 2020-03-11 23:00 | 23 | 4 | - | -
2022-12-08 | 0 | 5 | 0% | 1.417% | 2020-03-12 | 0 | 5 | - | -
2022-12-08 01:00 | 1 | 5 | 0% | 1.417% | 2020-03-12 01:00 | 1 | 5 | - | -
2022-12-08 02:00 | 2 | 5 | 0% | 1.417% | 2020-03-12 02:00 | 2 | 5 | - | -
2022-12-08 03:00 | 3 | 5 | 0% | 1.417% | 2020-03-12 03:00 | 3 | 5 | - | -
2022-12-08 04:00 | 4 | 5 | 0% | 1.417% | 2020-03-12 04:00 | 4 | 5 | - | -
2022-12-08 05:00 | 5 | 5 | 0% | 1.417% | 2020-03-12 05:00 | 5 | 5 | - | -
2022-12-08 06:00 | 6 | 5 | 0% | 1.417% | 2020-03-12 06:00 | 6 | 5 | - | -
2022-12-08 07:00 | 7 | 5 | 0% | 53.89% | 2020-03-12 07:00 | 7 | 5 | - | -
2022-12-08 08:00 | 8 | 5 | 0% | 100% | 2020-03-12 08:00 | 8 | 5 | - | -
2022-12-08 09:00 | 9 | 5 | 0% | 100% | 2020-03-12 09:00 | 9 | 5 | - | -
2022-12-08 10:00 | 10 | 5 | 0% | 76.04% | 2020-03-12 10:00 | 10 | 5 | - | -
2022-12-08 11:00 | 11 | 5 | 0% | 1.525% | 2020-03-12 11:00 | 11 | 5 | - | -
2022-12-08 12:00 | 12 | 5 | 0% | 1.417% | 2020-03-12 12:00 | 12 | 5 | - | -
2022-12-08 13:00 | 13 | 5 | 0% | 1.417% | 2020-03-12 13:00 | 13 | 5 | - | -
2022-12-08 14:00 | 14 | 5 | 0% | 1.417% | 2020-03-12 14:00 | 14 | 5 | - | -
2022-12-08 15:00 | 15 | 5 | 0% | 1.417% | 2020-03-12 15:00 | 15 | 5 | - | -
2022-12-08 16:00 | 16 | 5 | 0% | 1.417% | 2020-03-12 16:00 | 16 | 5 | - | -
2022-12-08 17:00 | 17 | 5 | 0% | 54.95% | 2020-03-12 17:00 | 17 | 5 | - | -
2022-12-08 18:00 | 18 | 5 | 0% | 100% | 2020-03-12 18:00 | 18 | 5 | - | -
2022-12-08 19:00 | 19 | 5 | 0% | 100% | 2020-03-12 19:00 | 19 | 5 | - | -
2022-12-08 20:00 | 20 | 5 | 0% | 100% | 2020-03-12 20:00 | 20 | 5 | - | -
2022-12-08 21:00 | 21 | 5 | 0% | 26.39% | 2020-03-12 21:00 | 21 | 5 | - | -
2022-12-08 22:00 | 22 | 5 | 0% | 1.171% | 2020-03-12 22:00 | 22 | 5 | - | -
2022-12-08 23:00 | 23 | 5 | 0% | 1.171% | 2020-03-12 23:00 | 23 | 5 | - | -
2022-12-09 | 0 | 6 | 0% | 1.171% | 2020-03-13 | 0 | 6 | - | -
2022-12-09 01:00 | 1 | 6 | 0% | 1.171% | 2020-03-13 01:00 | 1 | 6 | - | -
2022-12-09 02:00 | 2 | 6 | 0% | 1.171% | 2020-03-13 02:00 | 2 | 6 | - | -
2022-12-09 03:00 | 3 | 6 | 0% | 1.171% | 2020-03-13 03:00 | 3 | 6 | - | -
2022-12-09 04:00 | 4 | 6 | 0% | 1.171% | 2020-03-13 04:00 | 4 | 6 | - | -
2022-12-09 05:00 | 5 | 6 | 0% | 1.109% | 2020-03-13 05:00 | 5 | 6 | - | -
2022-12-09 06:00 | 6 | 6 | 0% | 100% | 2020-03-13 06:00 | 6 | 6 | - | -
2022-12-09 07:00 | 7 | 6 | 0% | 100% | 2020-03-13 07:00 | 7 | 6 | - | -
2022-12-09 08:00 | 8 | 6 | 0% | 100% | 2020-03-13 08:00 | 8 | 6 | - | -
2022-12-09 09:00 | 9 | 6 | 0% | 100% | 2020-03-13 09:00 | 9 | 6 | - | -
2022-12-09 10:00 | 10 | 6 | 0% | 100% | 2020-03-13 10:00 | 10 | 6 | - | -
2022-12-09 11:00 | 11 | 6 | 0% | 100% | 2020-03-13 11:00 | 11 | 6 | - | -
2022-12-09 12:00 | 12 | 6 | 0% | 100% | 2020-03-13 12:00 | 12 | 6 | - | -
2022-12-09 13:00 | 13 | 6 | 0% | 100% | 2020-03-13 13:00 | 13 | 6 | - | -
2022-12-09 14:00 | 14 | 6 | 0% | 100% | 2020-03-13 14:00 | 14 | 6 | - | -
2022-12-09 15:00 | 15 | 6 | 0% | 100% | 2020-03-13 15:00 | 15 | 6 | - | -
2022-12-09 16:00 | 16 | 6 | 0% | 100% | 2020-03-13 16:00 | 16 | 6 | - | -
2022-12-09 17:00 | 17 | 6 | 0% | 100% | 2020-03-13 17:00 | 17 | 6 | - | -
2022-12-09 18:00 | 18 | 6 | 0% | 100% | 2020-03-13 18:00 | 18 | 6 | - | -
2022-12-09 19:00 | 19 | 6 | 0% | 100% | 2020-03-13 19:00 | 19 | 6 | - | -
2022-12-09 20:00 | 20 | 6 | 0% | 100% | 2020-03-13 20:00 | 20 | 6 | - | -
2022-12-09 21:00 | 21 | 6 | 0% | 25.97% | 2020-03-13 21:00 | 21 | 6 | - | -
2022-12-09 22:00 | 22 | 6 | 0% | 1.001% | 2020-03-13 22:00 | 22 | 6 | - | -
2022-12-09 23:00 | 23 | 6 | 0% | 0.9398% | 2020-03-13 23:00 | 23 | 6 | - | -
2022-12-10 | 0 | 7 | 0% | 0.9398% | 2020-03-14 | 0 | 7 | - | -
2022-12-10 01:00 | 1 | 7 | 0% | 0.9398% | 2020-03-14 01:00 | 1 | 7 | - | -
2022-12-10 02:00 | 2 | 7 | 0% | 0.9398% | 2020-03-14 02:00 | 2 | 7 | - | -
2022-12-10 03:00 | 3 | 7 | 0% | 0.9398% | 2020-03-14 03:00 | 3 | 7 | - | -
2022-12-10 04:00 | 4 | 7 | 0% | 0.9398% | 2020-03-14 04:00 | 4 | 7 | - | -
2022-12-10 05:00 | 5 | 7 | 0% | 0.9398% | 2020-03-14 05:00 | 5 | 7 | - | -
2022-12-10 06:00 | 6 | 7 | 0% | 0.9398% | 2020-03-14 06:00 | 6 | 7 | - | -
2022-12-10 07:00 | 7 | 7 | 0% | 0.9398% | 2020-03-14 07:00 | 7 | 7 | - | -
2022-12-10 08:00 | 8 | 7 | 0% | 0.9398% | 2020-03-14 08:00 | 8 | 7 | - | -
2022-12-10 09:00 | 9 | 7 | 0% | 0.9398% | 2020-03-14 09:00 | 9 | 7 | - | -
2022-12-10 10:00 | 10 | 7 | 0% | 0.9398% | 2020-03-14 10:00 | 10 | 7 | - | -
2022-12-10 11:00 | 11 | 7 | 0% | 0.9398% | 2020-03-14 11:00 | 11 | 7 | - | -
2022-12-10 12:00 | 12 | 7 | 0% | 0.9398% | 2020-03-14 12:00 | 12 | 7 | - | -
2022-12-10 13:00 | 13 | 7 | 0% | 0.9398% | 2020-03-14 13:00 | 13 | 7 | - | -
2022-12-10 14:00 | 14 | 7 | 0% | 0.9398% | 2020-03-14 14:00 | 14 | 7 | - | -
2022-12-10 15:00 | 15 | 7 | 0% | 0.9398% | 2020-03-14 15:00 | 15 | 7 | - | -
2022-12-10 16:00 | 16 | 7 | 0% | 0.9398% | 2020-03-14 16:00 | 16 | 7 | - | -
2022-12-10 17:00 | 17 | 7 | 0% | 0.9398% | 2020-03-14 17:00 | 17 | 7 | - | -
2022-12-10 18:00 | 18 | 7 | 0% | 0.9398% | 2020-03-14 18:00 | 18 | 7 | - | -
2022-12-10 19:00 | 19 | 7 | 0% | 0.9398% | 2020-03-14 19:00 | 19 | 7 | - | -
2022-12-10 20:00 | 20 | 7 | 0% | 0.9398% | 2020-03-14 20:00 | 20 | 7 | - | -
2022-12-10 21:00 | 21 | 7 | 0% | 0.9398% | 2020-03-14 21:00 | 21 | 7 | - | -
2022-12-10 22:00 | 22 | 7 | 0% | 0.9398% | 2020-03-14 22:00 | 22 | 7 | - | -
2022-12-10 23:00 | 23 | 7 | 0% | 0.9398% | 2020-03-14 23:00 | 23 | 7 | - | -
2022-12-11 | 0 | 1 | 0% | 0.9398% | 2020-03-15 | 0 | 1 | - | -
2022-12-11 01:00 | 1 | 1 | 0% | 0.9398% | 2020-03-15 01:00 | 1 | 1 | - | -
2022-12-11 02:00 | 2 | 1 | 0% | 0.9398% | 2020-03-15 02:00 | 2 | 1 | - | -
2022-12-11 03:00 | 3 | 1 | 0% | 0.9398% | 2020-03-15 03:00 | 3 | 1 | - | -
2022-12-11 04:00 | 4 | 1 | 0% | 0.9398% | 2020-03-15 04:00 | 4 | 1 | - | -
2022-12-11 05:00 | 5 | 1 | 0% | 0.9398% | 2020-03-15 05:00 | 5 | 1 | - | -
2022-12-11 06:00 | 6 | 1 | 0% | 0.9398% | 2020-03-15 06:00 | 6 | 1 | - | -
2022-12-11 07:00 | 7 | 1 | 0% | 0.9398% | 2020-03-15 07:00 | 7 | 1 | - | -
2022-12-11 08:00 | 8 | 1 | 0% | 0.9398% | 2020-03-15 08:00 | 8 | 1 | - | -
2022-12-11 09:00 | 9 | 1 | 0% | 0.9398% | 2020-03-15 09:00 | 9 | 1 | - | -
2022-12-11 10:00 | 10 | 1 | 0% | 0.9398% | 2020-03-15 10:00 | 10 | 1 | - | -
2022-12-11 11:00 | 11 | 1 | 0% | 0.9398% | 2020-03-15 11:00 | 11 | 1 | - | -
2022-12-11 12:00 | 12 | 1 | 0% | 0.9398% | 2020-03-15 12:00 | 12 | 1 | - | -
2022-12-11 13:00 | 13 | 1 | 0% | 0.9398% | 2020-03-15 13:00 | 13 | 1 | - | -
2022-12-11 14:00 | 14 | 1 | 0% | 0.9398% | 2020-03-15 14:00 | 14 | 1 | - | -
2022-12-11 15:00 | 15 | 1 | 0% | 0.9398% | 2020-03-15 15:00 | 15 | 1 | - | -
2022-12-11 16:00 | 16 | 1 | 0% | 0.9398% | 2020-03-15 16:00 | 16 | 1 | - | -
2022-12-11 17:00 | 17 | 1 | 0% | 0.9398% | 2020-03-15 17:00 | 17 | 1 | - | -
2022-12-11 18:00 | 18 | 1 | 0% | 0.9398% | 2020-03-15 18:00 | 18 | 1 | - | -
2022-12-11 19:00 | 19 | 1 | 0% | 0.9398% | 2020-03-15 19:00 | 19 | 1 | - | -
2022-12-11 20:00 | 20 | 1 | 0% | 0.9398% | 2020-03-15 20:00 | 20 | 1 | - | -
2022-12-11 21:00 | 21 | 1 | 0% | 0.9398% | 2020-03-15 21:00 | 21 | 1 | - | -
2022-12-11 22:00 | 22 | 1 | 0% | 0.9398% | 2020-03-15 22:00 | 22 | 1 | - | -
2022-12-11 23:00 | 23 | 1 | 0% | 0.9398% | 2020-03-15 23:00 | 23 | 1 | - | -
2022-12-12 | 0 | 2 | 0% | 0.9398% | 2020-03-16 | 0 | 2 | - | -
2022-12-12 01:00 | 1 | 2 | 0% | 0.9398% | 2020-03-16 01:00 | 1 | 2 | - | -
2022-12-12 02:00 | 2 | 2 | 0% | 0.9398% | 2020-03-16 02:00 | 2 | 2 | - | -
2022-12-12 03:00 | 3 | 2 | 0% | 0.9398% | 2020-03-16 03:00 | 3 | 2 | - | -
2022-12-12 04:00 | 4 | 2 | 0% | 0.9398% | 2020-03-16 04:00 | 4 | 2 | - | -
2022-12-12 05:00 | 5 | 2 | 0% | 0.9398% | 2020-03-16 05:00 | 5 | 2 | - | -
2022-12-12 06:00 | 6 | 2 | 0% | 100% | 2020-03-16 06:00 | 6 | 2 | - | -
2022-12-12 07:00 | 7 | 2 | 0% | 100% | 2020-03-16 07:00 | 7 | 2 | - | -
2022-12-12 08:00 | 8 | 2 | 0% | 100% | 2020-03-16 08:00 | 8 | 2 | - | -
2022-12-12 09:00 | 9 | 2 | 0% | 100% | 2020-03-16 09:00 | 9 | 2 | - | -
2022-12-12 10:00 | 10 | 2 | 0% | 100% | 2020-03-16 10:00 | 10 | 2 | - | -
2022-12-12 11:00 | 11 | 2 | 0% | 100% | 2020-03-16 11:00 | 11 | 2 | - | -
2022-12-12 12:00 | 12 | 2 | 0% | 100% | 2020-03-16 12:00 | 12 | 2 | - | -
2022-12-12 13:00 | 13 | 2 | 0% | 100% | 2020-03-16 13:00 | 13 | 2 | - | -
2022-12-12 14:00 | 14 | 2 | 0% | 100% | 2020-03-16 14:00 | 14 | 2 | - | -
2022-12-12 15:00 | 15 | 2 | 0% | 100% | 2020-03-16 15:00 | 15 | 2 | - | -
2022-12-12 16:00 | 16 | 2 | 0% | 100% | 2020-03-16 16:00 | 16 | 2 | - | -
2022-12-12 17:00 | 17 | 2 | 0% | 100% | 2020-03-16 17:00 | 17 | 2 | - | -
2022-12-12 18:00 | 18 | 2 | 0% | 100% | 2020-03-16 18:00 | 18 | 2 | - | -
2022-12-12 19:00 | 19 | 2 | 0% | 100% | 2020-03-16 19:00 | 19 | 2 | - | -
2022-12-12 20:00 | 20 | 2 | 0% | 100% | 2020-03-16 20:00 | 20 | 2 | - | -
2022-12-12 21:00 | 21 | 2 | 0% | 25.85% | 2020-03-16 21:00 | 21 | 2 | - | -
2022-12-12 22:00 | 22 | 2 | 0% | 0.9398% | 2020-03-16 22:00 | 22 | 2 | - | -
2022-12-12 23:00 | 23 | 2 | 0% | 0.9398% | 2020-03-16 23:00 | 23 | 2 | - | -
2022-12-13 | 0 | 3 | 0% | 0.9398% | 2020-03-17 | 0 | 3 | - | -
2022-12-13 01:00 | 1 | 3 | 0% | 0.9398% | 2020-03-17 01:00 | 1 | 3 | - | -
2022-12-13 02:00 | 2 | 3 | 0% | 0.9398% | 2020-03-17 02:00 | 2 | 3 | - | -
2022-12-13 03:00 | 3 | 3 | 0% | 0.9398% | 2020-03-17 03:00 | 3 | 3 | - | -
2022-12-13 04:00 | 4 | 3 | 0% | 0.9398% | 2020-03-17 04:00 | 4 | 3 | - | -
2022-12-13 05:00 | 5 | 3 | 0% | 0.9398% | 2020-03-17 05:00 | 5 | 3 | - | -
2022-12-13 06:00 | 6 | 3 | 0% | 100% | 2020-03-17 06:00 | 6 | 3 | - | -
2022-12-13 07:00 | 7 | 3 | 0% | 100% | 2020-03-17 07:00 | 7 | 3 | - | -
2022-12-13 08:00 | 8 | 3 | 0% | 100% | 2020-03-17 08:00 | 8 | 3 | - | -
2022-12-13 09:00 | 9 | 3 | 0% | 100% | 2020-03-17 09:00 | 9 | 3 | - | -
2022-12-13 10:00 | 10 | 3 | 0% | 100% | 2020-03-17 10:00 | 10 | 3 | - | -
2022-12-13 11:00 | 11 | 3 | 0% | 100% | 2020-03-17 11:00 | 11 | 3 | - | -
2022-12-13 12:00 | 12 | 3 | 0% | 100% | 2020-03-17 12:00 | 12 | 3 | - | -
2022-12-13 13:00 | 13 | 3 | 0% | 100% | 2020-03-17 13:00 | 13 | 3 | - | -
2022-12-13 14:00 | 14 | 3 | 0% | 100% | 2020-03-17 14:00 | 14 | 3 | - | -
2022-12-13 15:00 | 15 | 3 | 0% | 100% | 2020-03-17 15:00 | 15 | 3 | - | -
2022-12-13 16:00 | 16 | 3 | 0% | 100% | 2020-03-17 16:00 | 16 | 3 | - | -
2022-12-13 17:00 | 17 | 3 | 0% | 100% | 2020-03-17 17:00 | 17 | 3 | - | -
2022-12-13 18:00 | 18 | 3 | 0% | 100% | 2020-03-17 18:00 | 18 | 3 | - | -
2022-12-13 19:00 | 19 | 3 | 0% | 100% | 2020-03-17 19:00 | 19 | 3 | - | -
2022-12-13 20:00 | 20 | 3 | 0% | 100% | 2020-03-17 20:00 | 20 | 3 | - | -
2022-12-13 21:00 | 21 | 3 | 0% | 25.85% | 2020-03-17 21:00 | 21 | 3 | - | -
2022-12-13 22:00 | 22 | 3 | 0% | 0.9398% | 2020-03-17 22:00 | 22 | 3 | - | -
2022-12-13 23:00 | 23 | 3 | 0% | 0.9398% | 2020-03-17 23:00 | 23 | 3 | - | -
2022-12-14 | 0 | 4 | 0% | 0.9398% | 2020-03-18 | 0 | 4 | - | -
2022-12-14 01:00 | 1 | 4 | 0% | 0.9398% | 2020-03-18 01:00 | 1 | 4 | - | -
2022-12-14 02:00 | 2 | 4 | 0% | 0.9398% | 2020-03-18 02:00 | 2 | 4 | - | -
2022-12-14 03:00 | 3 | 4 | 0% | 0.9398% | 2020-03-18 03:00 | 3 | 4 | - | -
2022-12-14 04:00 | 4 | 4 | 0% | 0.9398% | 2020-03-18 04:00 | 4 | 4 | - | -
2022-12-14 05:00 | 5 | 4 | 0% | 0.9398% | 2020-03-18 05:00 | 5 | 4 | - | -
2022-12-14 06:00 | 6 | 4 | 0% | 100% | 2020-03-18 06:00 | 6 | 4 | - | -
2022-12-14 07:00 | 7 | 4 | 0% | 100% | 2020-03-18 07:00 | 7 | 4 | - | -
2022-12-14 08:00 | 8 | 4 | 0% | 100% | 2020-03-18 08:00 | 8 | 4 | - | -
2022-12-14 09:00 | 9 | 4 | 0% | 100% | 2020-03-18 09:00 | 9 | 4 | - | -
2022-12-14 10:00 | 10 | 4 | 0% | 100% | 2020-03-18 10:00 | 10 | 4 | - | -
2022-12-14 11:00 | 11 | 4 | 0% | 100% | 2020-03-18 11:00 | 11 | 4 | - | -
2022-12-14 12:00 | 12 | 4 | 0% | 100% | 2020-03-18 12:00 | 12 | 4 | - | -
2022-12-14 13:00 | 13 | 4 | 0% | 100% | 2020-03-18 13:00 | 13 | 4 | - | -
2022-12-14 14:00 | 14 | 4 | 0% | 100% | 2020-03-18 14:00 | 14 | 4 | - | -
2022-12-14 15:00 | 15 | 4 | 0% | 100% | 2020-03-18 15:00 | 15 | 4 | - | -
2022-12-14 16:00 | 16 | 4 | 0% | 100% | 2020-03-18 16:00 | 16 | 4 | - | -
2022-12-14 17:00 | 17 | 4 | 0% | 100% | 2020-03-18 17:00 | 17 | 4 | - | -
2022-12-14 18:00 | 18 | 4 | 0% | 100% | 2020-03-18 18:00 | 18 | 4 | - | -
2022-12-14 19:00 | 19 | 4 | 0% | 100% | 2020-03-18 19:00 | 19 | 4 | - | -
2022-12-14 20:00 | 20 | 4 | 0% | 100% | 2020-03-18 20:00 | 20 | 4 | - | -
2022-12-14 21:00 | 21 | 4 | 0% | 25.79% | 2020-03-18 21:00 | 21 | 4 | - | -
2022-12-14 22:00 | 22 | 4 | 0% | 0.9398% | 2020-03-18 22:00 | 22 | 4 | - | -
2022-12-14 23:00 | 23 | 4 | 0% | 0.9398% | 2020-03-18 23:00 | 23 | 4 | - | -
2022-12-15 | 0 | 5 | 0% | 0.9398% | 2020-03-19 | 0 | 5 | - | -
2022-12-15 01:00 | 1 | 5 | 0% | 0.9398% | 2020-03-19 01:00 | 1 | 5 | - | -
2022-12-15 02:00 | 2 | 5 | 0% | 0.9398% | 2020-03-19 02:00 | 2 | 5 | - | -
2022-12-15 03:00 | 3 | 5 | 0% | 0.9398% | 2020-03-19 03:00 | 3 | 5 | - | -
2022-12-15 04:00 | 4 | 5 | 0% | 0.9398% | 2020-03-19 04:00 | 4 | 5 | - | -
2022-12-15 05:00 | 5 | 5 | 0% | 0.9398% | 2020-03-19 05:00 | 5 | 5 | - | -
2022-12-15 06:00 | 6 | 5 | 0% | 100% | 2020-03-19 06:00 | 6 | 5 | - | -
2022-12-15 07:00 | 7 | 5 | 0% | 100% | 2020-03-19 07:00 | 7 | 5 | - | -
2022-12-15 08:00 | 8 | 5 | 0% | 100% | 2020-03-19 08:00 | 8 | 5 | - | -
2022-12-15 09:00 | 9 | 5 | 0% | 100% | 2020-03-19 09:00 | 9 | 5 | - | -
2022-12-15 10:00 | 10 | 5 | 0% | 100% | 2020-03-19 10:00 | 10 | 5 | - | -
2022-12-15 11:00 | 11 | 5 | 0% | 100% | 2020-03-19 11:00 | 11 | 5 | - | -
2022-12-15 12:00 | 12 | 5 | 0% | 100% | 2020-03-19 12:00 | 12 | 5 | - | -
2022-12-15 13:00 | 13 | 5 | 0% | 100% | 2020-03-19 13:00 | 13 | 5 | - | -
2022-12-15 14:00 | 14 | 5 | 0% | 100% | 2020-03-19 14:00 | 14 | 5 | - | -
2022-12-15 15:00 | 15 | 5 | 0% | 100% | 2020-03-19 15:00 | 15 | 5 | - | -
2022-12-15 16:00 | 16 | 5 | 0% | 100% | 2020-03-19 16:00 | 16 | 5 | - | -
2022-12-15 17:00 | 17 | 5 | 0% | 100% | 2020-03-19 17:00 | 17 | 5 | - | -
2022-12-15 18:00 | 18 | 5 | 0% | 100% | 2020-03-19 18:00 | 18 | 5 | - | -
2022-12-15 19:00 | 19 | 5 | 0% | 100% | 2020-03-19 19:00 | 19 | 5 | - | -
2022-12-15 20:00 | 20 | 5 | 0% | 100% | 2020-03-19 20:00 | 20 | 5 | - | -
2022-12-15 21:00 | 21 | 5 | 0% | 25.68% | 2020-03-19 21:00 | 21 | 5 | - | -
2022-12-15 22:00 | 22 | 5 | 0% | 1.171% | 2020-03-19 22:00 | 22 | 5 | - | -
2022-12-15 23:00 | 23 | 5 | 0% | 1.171% | 2020-03-19 23:00 | 23 | 5 | - | -
2022-12-16 | 0 | 6 | 0% | 1.171% | 2020-03-20 | 0 | 6 | - | -
2022-12-16 01:00 | 1 | 6 | 0% | 1.171% | 2020-03-20 01:00 | 1 | 6 | - | -
2022-12-16 02:00 | 2 | 6 | 0% | 1.171% | 2020-03-20 02:00 | 2 | 6 | - | -
2022-12-16 03:00 | 3 | 6 | 0% | 1.171% | 2020-03-20 03:00 | 3 | 6 | - | -
2022-12-16 04:00 | 4 | 6 | 0% | 1.171% | 2020-03-20 04:00 | 4 | 6 | - | -
2022-12-16 05:00 | 5 | 6 | 0% | 1.171% | 2020-03-20 05:00 | 5 | 6 | - | -
2022-12-16 06:00 | 6 | 6 | 0% | 100% | 2020-03-20 06:00 | 6 | 6 | - | -
2022-12-16 07:00 | 7 | 6 | 0% | 100% | 2020-03-20 07:00 | 7 | 6 | - | -
2022-12-16 08:00 | 8 | 6 | 0% | 100% | 2020-03-20 08:00 | 8 | 6 | - | -
2022-12-16 09:00 | 9 | 6 | 0% | 100% | 2020-03-20 09:00 | 9 | 6 | - | -
2022-12-16 10:00 | 10 | 6 | 0% | 100% | 2020-03-20 10:00 | 10 | 6 | - | -
2022-12-16 11:00 | 11 | 6 | 0% | 100% | 2020-03-20 11:00 | 11 | 6 | - | -
2022-12-16 12:00 | 12 | 6 | 0% | 100% | 2020-03-20 12:00 | 12 | 6 | - | -
2022-12-16 13:00 | 13 | 6 | 0% | 100% | 2020-03-20 13:00 | 13 | 6 | - | -
2022-12-16 14:00 | 14 | 6 | 0% | 100% | 2020-03-20 14:00 | 14 | 6 | - | -
2022-12-16 15:00 | 15 | 6 | 0% | 100% | 2020-03-20 15:00 | 15 | 6 | - | -
2022-12-16 16:00 | 16 | 6 | 0% | 100% | 2020-03-20 16:00 | 16 | 6 | - | -
2022-12-16 17:00 | 17 | 6 | 0% | 100% | 2020-03-20 17:00 | 17 | 6 | - | -
2022-12-16 18:00 | 18 | 6 | 0% | 100% | 2020-03-20 18:00 | 18 | 6 | - | -
2022-12-16 19:00 | 19 | 6 | 0% | 100% | 2020-03-20 19:00 | 19 | 6 | - | -
2022-12-16 20:00 | 20 | 6 | 0% | 100% | 2020-03-20 20:00 | 20 | 6 | - | -
2022-12-16 21:00 | 21 | 6 | 0% | 26.27% | 2020-03-20 21:00 | 21 | 6 | - | -
2022-12-16 22:00 | 22 | 6 | 0% | 1.171% | 2020-03-20 22:00 | 22 | 6 | - | -
2022-12-16 23:00 | 23 | 6 | 0% | 1.171% | 2020-03-20 23:00 | 23 | 6 | - | -
2022-12-17 | 0 | 7 | 0% | 1.171% | 2020-03-21 | 0 | 7 | - | -
2022-12-17 01:00 | 1 | 7 | 0% | 1.171% | 2020-03-21 01:00 | 1 | 7 | - | -
2022-12-17 02:00 | 2 | 7 | 0% | 1.171% | 2020-03-21 02:00 | 2 | 7 | - | -
2022-12-17 03:00 | 3 | 7 | 0% | 1.171% | 2020-03-21 03:00 | 3 | 7 | - | -
2022-12-17 04:00 | 4 | 7 | 0% | 1.171% | 2020-03-21 04:00 | 4 | 7 | - | -
2022-12-17 05:00 | 5 | 7 | 0% | 1.171% | 2020-03-21 05:00 | 5 | 7 | - | -
2022-12-17 06:00 | 6 | 7 | 0% | 1.171% | 2020-03-21 06:00 | 6 | 7 | - | -
2022-12-17 07:00 | 7 | 7 | 0% | 1.171% | 2020-03-21 07:00 | 7 | 7 | - | -
2022-12-17 08:00 | 8 | 7 | 0% | 1.171% | 2020-03-21 08:00 | 8 | 7 | - | -
2022-12-17 09:00 | 9 | 7 | 0% | 1.171% | 2020-03-21 09:00 | 9 | 7 | - | -
2022-12-17 10:00 | 10 | 7 | 0% | 1.171% | 2020-03-21 10:00 | 10 | 7 | - | -
2022-12-17 11:00 | 11 | 7 | 0% | 1.171% | 2020-03-21 11:00 | 11 | 7 | - | -
2022-12-17 12:00 | 12 | 7 | 0% | 1.171% | 2020-03-21 12:00 | 12 | 7 | - | -
2022-12-17 13:00 | 13 | 7 | 0% | 1.171% | 2020-03-21 13:00 | 13 | 7 | - | -
2022-12-17 14:00 | 14 | 7 | 0% | 1.171% | 2020-03-21 14:00 | 14 | 7 | - | -
2022-12-17 15:00 | 15 | 7 | 0% | 1.171% | 2020-03-21 15:00 | 15 | 7 | - | -
2022-12-17 16:00 | 16 | 7 | 0% | 1.171% | 2020-03-21 16:00 | 16 | 7 | - | -
2022-12-17 17:00 | 17 | 7 | 0% | 1.171% | 2020-03-21 17:00 | 17 | 7 | - | -
2022-12-17 18:00 | 18 | 7 | 0% | 1.171% | 2020-03-21 18:00 | 18 | 7 | - | -
2022-12-17 19:00 | 19 | 7 | 0% | 1.048% | 2020-03-21 19:00 | 19 | 7 | - | -
2022-12-17 20:00 | 20 | 7 | 0% | 0.9398% | 2020-03-21 20:00 | 20 | 7 | - | -
2022-12-17 21:00 | 21 | 7 | 0% | 0.9398% | 2020-03-21 21:00 | 21 | 7 | - | -
2022-12-17 22:00 | 22 | 7 | 0% | 0.9398% | 2020-03-21 22:00 | 22 | 7 | - | -
2022-12-17 23:00 | 23 | 7 | 0% | 0.9398% | 2020-03-21 23:00 | 23 | 7 | - | -
2022-12-18 | 0 | 1 | 0% | 0.9398% | 2020-03-22 | 0 | 1 | - | -
2022-12-18 01:00 | 1 | 1 | 0% | 0.9398% | 2020-03-22 01:00 | 1 | 1 | - | -
2022-12-18 02:00 | 2 | 1 | 0% | 0.9398% | 2020-03-22 02:00 | 2 | 1 | - | -
2022-12-18 03:00 | 3 | 1 | 0% | 0.9398% | 2020-03-22 03:00 | 3 | 1 | - | -
2022-12-18 04:00 | 4 | 1 | 0% | 0.9398% | 2020-03-22 04:00 | 4 | 1 | - | -
2022-12-18 05:00 | 5 | 1 | 0% | 0.9398% | 2020-03-22 05:00 | 5 | 1 | - | -
2022-12-18 06:00 | 6 | 1 | 0% | 0.9398% | 2020-03-22 06:00 | 6 | 1 | - | -
2022-12-18 07:00 | 7 | 1 | 0% | 0.9398% | 2020-03-22 07:00 | 7 | 1 | - | -
2022-12-18 08:00 | 8 | 1 | 0% | 0.9398% | 2020-03-22 08:00 | 8 | 1 | - | -
2022-12-18 09:00 | 9 | 1 | 0% | 0.9398% | 2020-03-22 09:00 | 9 | 1 | - | -
2022-12-18 10:00 | 10 | 1 | 0% | 0.9398% | 2020-03-22 10:00 | 10 | 1 | - | -
2022-12-18 11:00 | 11 | 1 | 0% | 0.9398% | 2020-03-22 11:00 | 11 | 1 | - | -
2022-12-18 12:00 | 12 | 1 | 0% | 0.9398% | 2020-03-22 12:00 | 12 | 1 | - | -
2022-12-18 13:00 | 13 | 1 | 0% | 0.9398% | 2020-03-22 13:00 | 13 | 1 | - | -
2022-12-18 14:00 | 14 | 1 | 0% | 0.9398% | 2020-03-22 14:00 | 14 | 1 | - | -
2022-12-18 15:00 | 15 | 1 | 0% | 0.9398% | 2020-03-22 15:00 | 15 | 1 | - | -
2022-12-18 16:00 | 16 | 1 | 0% | 0.9398% | 2020-03-22 16:00 | 16 | 1 | - | -
2022-12-18 17:00 | 17 | 1 | 0% | 0.9398% | 2020-03-22 17:00 | 17 | 1 | - | -
2022-12-18 18:00 | 18 | 1 | 0% | 0.9398% | 2020-03-22 18:00 | 18 | 1 | - | -
2022-12-18 19:00 | 19 | 1 | 0% | 0.9398% | 2020-03-22 19:00 | 19 | 1 | - | -
2022-12-18 20:00 | 20 | 1 | 0% | 0.9398% | 2020-03-22 20:00 | 20 | 1 | - | -
2022-12-18 21:00 | 21 | 1 | 0% | 0.9398% | 2020-03-22 21:00 | 21 | 1 | - | -
2022-12-18 22:00 | 22 | 1 | 0% | 0.9398% | 2020-03-22 22:00 | 22 | 1 | - | -
2022-12-18 23:00 | 23 | 1 | 0% | 0.9398% | 2020-03-22 23:00 | 23 | 1 | - | -
2022-12-19 | 0 | 2 | 0% | 0.9398% | 2020-03-23 | 0 | 2 | - | -
2022-12-19 01:00 | 1 | 2 | 0% | 0.9398% | 2020-03-23 01:00 | 1 | 2 | - | -
2022-12-19 02:00 | 2 | 2 | 0% | 0.9398% | 2020-03-23 02:00 | 2 | 2 | - | -
2022-12-19 03:00 | 3 | 2 | 0% | 0.9398% | 2020-03-23 03:00 | 3 | 2 | - | -
2022-12-19 04:00 | 4 | 2 | 0% | 0.9398% | 2020-03-23 04:00 | 4 | 2 | - | -
2022-12-19 05:00 | 5 | 2 | 0% | 0.9398% | 2020-03-23 05:00 | 5 | 2 | - | -
2022-12-19 06:00 | 6 | 2 | 0% | 100% | 2020-03-23 06:00 | 6 | 2 | - | -
2022-12-19 07:00 | 7 | 2 | 0% | 100% | 2020-03-23 07:00 | 7 | 2 | - | -
2022-12-19 08:00 | 8 | 2 | 0% | 100% | 2020-03-23 08:00 | 8 | 2 | - | -
2022-12-19 09:00 | 9 | 2 | 0% | 100% | 2020-03-23 09:00 | 9 | 2 | - | -
2022-12-19 10:00 | 10 | 2 | 0% | 100% | 2020-03-23 10:00 | 10 | 2 | - | -
2022-12-19 11:00 | 11 | 2 | 0% | 100% | 2020-03-23 11:00 | 11 | 2 | - | -
2022-12-19 12:00 | 12 | 2 | 0% | 100% | 2020-03-23 12:00 | 12 | 2 | - | -
2022-12-19 13:00 | 13 | 2 | 0% | 100% | 2020-03-23 13:00 | 13 | 2 | - | -
2022-12-19 14:00 | 14 | 2 | 0% | 100% | 2020-03-23 14:00 | 14 | 2 | - | -
2022-12-19 15:00 | 15 | 2 | 0% | 100% | 2020-03-23 15:00 | 15 | 2 | - | -
2022-12-19 16:00 | 16 | 2 | 0% | 100% | 2020-03-23 16:00 | 16 | 2 | - | -
2022-12-19 17:00 | 17 | 2 | 0% | 100% | 2020-03-23 17:00 | 17 | 2 | - | -
2022-12-19 18:00 | 18 | 2 | 0% | 100% | 2020-03-23 18:00 | 18 | 2 | - | -
2022-12-19 19:00 | 19 | 2 | 0% | 100% | 2020-03-23 19:00 | 19 | 2 | - | -
2022-12-19 20:00 | 20 | 2 | 0% | 100% | 2020-03-23 20:00 | 20 | 2 | - | -
2022-12-19 21:00 | 21 | 2 | 0% | 25.56% | 2020-03-23 21:00 | 21 | 2 | - | -
2022-12-19 22:00 | 22 | 2 | 0% | 0.9398% | 2020-03-23 22:00 | 22 | 2 | - | -
2022-12-19 23:00 | 23 | 2 | 0% | 0.9398% | 2020-03-23 23:00 | 23 | 2 | - | -
2022-12-20 | 0 | 3 | 0% | 0.9398% | 2020-03-24 | 0 | 3 | - | -
2022-12-20 01:00 | 1 | 3 | 0% | 0.9398% | 2020-03-24 01:00 | 1 | 3 | - | -
2022-12-20 02:00 | 2 | 3 | 0% | 0.9398% | 2020-03-24 02:00 | 2 | 3 | - | -
2022-12-20 03:00 | 3 | 3 | 0% | 0.9398% | 2020-03-24 03:00 | 3 | 3 | - | -
2022-12-20 04:00 | 4 | 3 | 0% | 0.9398% | 2020-03-24 04:00 | 4 | 3 | - | -
2022-12-20 05:00 | 5 | 3 | 0% | 0.9398% | 2020-03-24 05:00 | 5 | 3 | - | -
2022-12-20 06:00 | 6 | 3 | 0% | 100% | 2020-03-24 06:00 | 6 | 3 | - | -
2022-12-20 07:00 | 7 | 3 | 0% | 100% | 2020-03-24 07:00 | 7 | 3 | - | -
2022-12-20 08:00 | 8 | 3 | 0% | 100% | 2020-03-24 08:00 | 8 | 3 | - | -
2022-12-20 09:00 | 9 | 3 | 0% | 100% | 2020-03-24 09:00 | 9 | 3 | - | -
2022-12-20 10:00 | 10 | 3 | 0% | 100% | 2020-03-24 10:00 | 10 | 3 | - | -
2022-12-20 11:00 | 11 | 3 | 0% | 100% | 2020-03-24 11:00 | 11 | 3 | - | -
2022-12-20 12:00 | 12 | 3 | 0% | 100% | 2020-03-24 12:00 | 12 | 3 | - | -
2022-12-20 13:00 | 13 | 3 | 0% | 100% | 2020-03-24 13:00 | 13 | 3 | - | -
2022-12-20 14:00 | 14 | 3 | 0% | 100% | 2020-03-24 14:00 | 14 | 3 | - | -
2022-12-20 15:00 | 15 | 3 | 0% | 100% | 2020-03-24 15:00 | 15 | 3 | - | -
2022-12-20 16:00 | 16 | 3 | 0% | 100% | 2020-03-24 16:00 | 16 | 3 | - | -
2022-12-20 17:00 | 17 | 3 | 0% | 100% | 2020-03-24 17:00 | 17 | 3 | - | -
2022-12-20 18:00 | 18 | 3 | 0% | 100% | 2020-03-24 18:00 | 18 | 3 | - | -
2022-12-20 19:00 | 19 | 3 | 0% | 100% | 2020-03-24 19:00 | 19 | 3 | - | -
2022-12-20 20:00 | 20 | 3 | 0% | 100% | 2020-03-24 20:00 | 20 | 3 | - | -
2022-12-20 21:00 | 21 | 3 | 0% | 25.97% | 2020-03-24 21:00 | 21 | 3 | - | -
2022-12-20 22:00 | 22 | 3 | 0% | 0.9398% | 2020-03-24 22:00 | 22 | 3 | - | -
2022-12-20 23:00 | 23 | 3 | 0% | 0.9398% | 2020-03-24 23:00 | 23 | 3 | - | -
2022-12-21 | 0 | 4 | 0% | 0.9398% | 2020-03-25 | 0 | 4 | - | -
2022-12-21 01:00 | 1 | 4 | 0% | 0.9398% | 2020-03-25 01:00 | 1 | 4 | - | -
2022-12-21 02:00 | 2 | 4 | 0% | 0.9398% | 2020-03-25 02:00 | 2 | 4 | - | -
2022-12-21 03:00 | 3 | 4 | 0% | 0.9398% | 2020-03-25 03:00 | 3 | 4 | - | -
2022-12-21 04:00 | 4 | 4 | 0% | 0.9398% | 2020-03-25 04:00 | 4 | 4 | - | -
2022-12-21 05:00 | 5 | 4 | 0% | 0.9398% | 2020-03-25 05:00 | 5 | 4 | - | -
2022-12-21 06:00 | 6 | 4 | 0% | 100% | 2020-03-25 06:00 | 6 | 4 | - | -
2022-12-21 07:00 | 7 | 4 | 0% | 100% | 2020-03-25 07:00 | 7 | 4 | - | -
2022-12-21 08:00 | 8 | 4 | 0% | 100% | 2020-03-25 08:00 | 8 | 4 | - | -
2022-12-21 09:00 | 9 | 4 | 0% | 100% | 2020-03-25 09:00 | 9 | 4 | - | -
2022-12-21 10:00 | 10 | 4 | 0% | 100% | 2020-03-25 10:00 | 10 | 4 | - | -
2022-12-21 11:00 | 11 | 4 | 0% | 100% | 2020-03-25 11:00 | 11 | 4 | - | -
2022-12-21 12:00 | 12 | 4 | 0% | 100% | 2020-03-25 12:00 | 12 | 4 | - | -
2022-12-21 13:00 | 13 | 4 | 0% | 100% | 2020-03-25 13:00 | 13 | 4 | - | -
2022-12-21 14:00 | 14 | 4 | 0% | 100% | 2020-03-25 14:00 | 14 | 4 | - | -
2022-12-21 15:00 | 15 | 4 | 0% | 100% | 2020-03-25 15:00 | 15 | 4 | - | -
2022-12-21 16:00 | 16 | 4 | 0% | 100% | 2020-03-25 16:00 | 16 | 4 | - | -
2022-12-21 17:00 | 17 | 4 | 0% | 100% | 2020-03-25 17:00 | 17 | 4 | - | -
2022-12-21 18:00 | 18 | 4 | 0% | 100% | 2020-03-25 18:00 | 18 | 4 | - | -
2022-12-21 19:00 | 19 | 4 | 0% | 100% | 2020-03-25 19:00 | 19 | 4 | - | -
2022-12-21 20:00 | 20 | 4 | 0% | 100% | 2020-03-25 20:00 | 20 | 4 | - | -
2022-12-21 21:00 | 21 | 4 | 0% | 26.21% | 2020-03-25 21:00 | 21 | 4 | - | -
2022-12-21 22:00 | 22 | 4 | 0% | 1.001% | 2020-03-25 22:00 | 22 | 4 | - | -
2022-12-21 23:00 | 23 | 4 | 0% | 0.9398% | 2020-03-25 23:00 | 23 | 4 | - | -
2022-12-22 | 0 | 5 | 0% | 0.9398% | 2020-03-26 | 0 | 5 | - | -
2022-12-22 01:00 | 1 | 5 | 0% | 0.9398% | 2020-03-26 01:00 | 1 | 5 | - | -
2022-12-22 02:00 | 2 | 5 | 0% | 0.9398% | 2020-03-26 02:00 | 2 | 5 | - | -
2022-12-22 03:00 | 3 | 5 | 0% | 0.9398% | 2020-03-26 03:00 | 3 | 5 | - | -
2022-12-22 04:00 | 4 | 5 | 0% | 0.9398% | 2020-03-26 04:00 | 4 | 5 | - | -
2022-12-22 05:00 | 5 | 5 | 0% | 0.9398% | 2020-03-26 05:00 | 5 | 5 | - | -
2022-12-22 06:00 | 6 | 5 | 0% | 100% | 2020-03-26 06:00 | 6 | 5 | - | -
2022-12-22 07:00 | 7 | 5 | 0% | 100% | 2020-03-26 07:00 | 7 | 5 | - | -
2022-12-22 08:00 | 8 | 5 | 0% | 100% | 2020-03-26 08:00 | 8 | 5 | - | -
2022-12-22 09:00 | 9 | 5 | 0% | 100% | 2020-03-26 09:00 | 9 | 5 | - | -
2022-12-22 10:00 | 10 | 5 | 0% | 100% | 2020-03-26 10:00 | 10 | 5 | - | -
2022-12-22 11:00 | 11 | 5 | 0% | 100% | 2020-03-26 11:00 | 11 | 5 | - | -
2022-12-22 12:00 | 12 | 5 | 0% | 100% | 2020-03-26 12:00 | 12 | 5 | - | -
2022-12-22 13:00 | 13 | 5 | 0% | 100% | 2020-03-26 13:00 | 13 | 5 | - | -
2022-12-22 14:00 | 14 | 5 | 0% | 100% | 2020-03-26 14:00 | 14 | 5 | - | -
2022-12-22 15:00 | 15 | 5 | 0% | 100% | 2020-03-26 15:00 | 15 | 5 | - | -
2022-12-22 16:00 | 16 | 5 | 0% | 100% | 2020-03-26 16:00 | 16 | 5 | - | -
2022-12-22 17:00 | 17 | 5 | 0% | 100% | 2020-03-26 17:00 | 17 | 5 | - | -
2022-12-22 18:00 | 18 | 5 | 0% | 100% | 2020-03-26 18:00 | 18 | 5 | - | -
2022-12-22 19:00 | 19 | 5 | 0% | 100% | 2020-03-26 19:00 | 19 | 5 | - | -
2022-12-22 20:00 | 20 | 5 | 0% | 100% | 2020-03-26 20:00 | 20 | 5 | - | -
2022-12-22 21:00 | 21 | 5 | 0% | 25.97% | 2020-03-26 21:00 | 21 | 5 | - | -
2022-12-22 22:00 | 22 | 5 | 0% | 1.171% | 2020-03-26 22:00 | 22 | 5 | - | -
2022-12-22 23:00 | 23 | 5 | 0% | 1.171% | - | #VALUE! | #VALUE! | - | -
2022-12-23 | 0 | 6 | 0% | 1.171% | - | #VALUE! | #VALUE! | - | -
2022-12-23 01:00 | 1 | 6 | 0% | 1.232% | - | #VALUE! | #VALUE! | - | -
2022-12-23 02:00 | 2 | 6 | 0% | 1.356% | - | #VALUE! | #VALUE! | - | -
2022-12-23 03:00 | 3 | 6 | 0% | 1.417% | - | #VALUE! | #VALUE! | - | -
2022-12-23 04:00 | 4 | 6 | 0% | 1.417% | - | #VALUE! | #VALUE! | - | -
2022-12-23 05:00 | 5 | 6 | 0% | 1.417% | - | #VALUE! | #VALUE! | - | -
2022-12-23 06:00 | 6 | 6 | 0% | 1.417% | - | #VALUE! | #VALUE! | - | -
2022-12-23 07:00 | 7 | 6 | 0% | 1.417% | - | #VALUE! | #VALUE! | - | -
2022-12-23 08:00 | 8 | 6 | 0% | 1.417% | - | #VALUE! | #VALUE! | - | -
2022-12-23 09:00 | 9 | 6 | 0% | 77.4% | - | #VALUE! | #VALUE! | - | -
2022-12-23 10:00 | 10 | 6 | 0% | 100% | - | #VALUE! | #VALUE! | - | -
2022-12-23 11:00 | 11 | 6 | 0% | 100% | - | #VALUE! | #VALUE! | - | -
2022-12-23 12:00 | 12 | 6 | 0% | 100% | - | #VALUE! | #VALUE! | - | -
2022-12-23 13:00 | 13 | 6 | 0% | 100% | - | #VALUE! | #VALUE! | - | -
2022-12-23 14:00 | 14 | 6 | 0% | 100% | - | #VALUE! | #VALUE! | - | -
2022-12-23 15:00 | 15 | 6 | 0% | 100% | - | #VALUE! | #VALUE! | - | -
2022-12-23 16:00 | 16 | 6 | 0% | 100% | - | #VALUE! | #VALUE! | - | -
2022-12-23 17:00 | 17 | 6 | 0% | 100% | - | #VALUE! | #VALUE! | - | -
2022-12-23 18:00 | 18 | 6 | 0% | 100% | - | #VALUE! | #VALUE! | - | -
2022-12-23 19:00 | 19 | 6 | 0% | 100% | - | #VALUE! | #VALUE! | - | -
2022-12-23 20:00 | 20 | 6 | 0% | 100% | - | #VALUE! | #VALUE! | - | -
2022-12-23 21:00 | 21 | 6 | 0% | 100% | - | #VALUE! | #VALUE! | - | -
2022-12-23 22:00 | 22 | 6 | 0% | 100% | - | #VALUE! | #VALUE! | - | -
2022-12-23 23:00 | 23 | 6 | 0% | 100% | - | #VALUE! | #VALUE! | - | -
2022-12-24 | 0 | 7 | 100% | 0% | - | #VALUE! | #VALUE! | - | -
2022-12-24 01:00 | 1 | 7 | 100% | 0% | - | #VALUE! | #VALUE! | - | -
2022-12-24 02:00 | 2 | 7 | 100% | 0% | - | #VALUE! | #VALUE! | - | -
2022-12-24 03:00 | 3 | 7 | 100% | 0% | - | #VALUE! | #VALUE! | - | -
2022-12-24 04:00 | 4 | 7 | 100% | 0% | - | #VALUE! | #VALUE! | - | -
2022-12-24 05:00 | 5 | 7 | 100% | 0% | - | #VALUE! | #VALUE! | - | -
2022-12-24 06:00 | 6 | 7 | 100% | 0% | - | #VALUE! | #VALUE! | - | -
2022-12-24 07:00 | 7 | 7 | 100% | 0% | - | #VALUE! | #VALUE! | - | -
2022-12-24 08:00 | 8 | 7 | 100% | 0% | - | #VALUE! | #VALUE! | - | -
2022-12-24 09:00 | 9 | 7 | 100% | 0% | - | #VALUE! | #VALUE! | - | -
2022-12-24 10:00 | 10 | 7 | 76.52% | 23.48% | - | #VALUE! | #VALUE! | - | -
2022-12-24 11:00 | 11 | 7 | 0% | 100% | - | #VALUE! | #VALUE! | - | -
2022-12-24 12:00 | 12 | 7 | 0% | 100% | - | #VALUE! | #VALUE! | - | -
2022-12-24 13:00 | 13 | 7 | 0% | 100% | - | #VALUE! | #VALUE! | - | -
2022-12-24 14:00 | 14 | 7 | 0% | 100% | - | #VALUE! | #VALUE! | - | -
2022-12-24 15:00 | 15 | 7 | 0% | 100% | - | #VALUE! | #VALUE! | - | -
2022-12-24 16:00 | 16 | 7 | 0% | 100% | - | #VALUE! | #VALUE! | - | -
2022-12-24 17:00 | 17 | 7 | 0% | 100% | - | #VALUE! | #VALUE! | - | -
2022-12-24 18:00 | 18 | 7 | 0% | 100% | - | #VALUE! | #VALUE! | - | -
2022-12-24 19:00 | 19 | 7 | 0% | 100% | - | #VALUE! | #VALUE! | - | -
2022-12-24 20:00 | 20 | 7 | 0% | 100% | - | #VALUE! | #VALUE! | - | -
2022-12-24 21:00 | 21 | 7 | 0% | 100% | - | #VALUE! | #VALUE! | - | -
2022-12-24 22:00 | 22 | 7 | 0% | 100% | - | #VALUE! | #VALUE! | - | -
2022-12-24 23:00 | 23 | 7 | 0% | 100% | - | #VALUE! | #VALUE! | - | -
2022-12-25 | 0 | 1 | 0% | 100% | - | #VALUE! | #VALUE! | - | -
2022-12-25 01:00 | 1 | 1 | 0% | 100% | - | #VALUE! | #VALUE! | - | -
2022-12-25 02:00 | 2 | 1 | 0% | 100% | - | #VALUE! | #VALUE! | - | -
2022-12-25 03:00 | 3 | 1 | 0% | 100% | - | #VALUE! | #VALUE! | - | -
2022-12-25 04:00 | 4 | 1 | 0% | 100% | - | #VALUE! | #VALUE! | - | -
2022-12-25 05:00 | 5 | 1 | 0% | 100% | - | #VALUE! | #VALUE! | - | -
2022-12-25 06:00 | 6 | 1 | 0% | 100% | - | #VALUE! | #VALUE! | - | -
2022-12-25 07:00 | 7 | 1 | 0% | 100% | - | #VALUE! | #VALUE! | - | -
2022-12-25 08:00 | 8 | 1 | 0% | 100% | - | #VALUE! | #VALUE! | - | -
2022-12-25 09:00 | 9 | 1 | 0% | 100% | - | #VALUE! | #VALUE! | - | -
2022-12-25 10:00 | 10 | 1 | 0% | 100% | - | #VALUE! | #VALUE! | - | -
2022-12-25 11:00 | 11 | 1 | 0% | 100% | - | #VALUE! | #VALUE! | - | -
2022-12-25 12:00 | 12 | 1 | 0% | 100% | - | #VALUE! | #VALUE! | - | -
2022-12-25 13:00 | 13 | 1 | 0% | 100% | - | #VALUE! | #VALUE! | - | -
2022-12-25 14:00 | 14 | 1 | 0% | 100% | - | #VALUE! | #VALUE! | - | -
2022-12-25 15:00 | 15 | 1 | 0% | 100% | - | #VALUE! | #VALUE! | - | -
2022-12-25 16:00 | 16 | 1 | 0% | 100% | - | #VALUE! | #VALUE! | - | -
2022-12-25 17:00 | 17 | 1 | 0% | 100% | - | #VALUE! | #VALUE! | - | -
2022-12-25 18:00 | 18 | 1 | 0% | 100% | - | #VALUE! | #VALUE! | - | -
2022-12-25 19:00 | 19 | 1 | 0% | 100% | - | #VALUE! | #VALUE! | - | -
2022-12-25 20:00 | 20 | 1 | 0% | 100% | - | #VALUE! | #VALUE! | - | -
2022-12-25 21:00 | 21 | 1 | 0% | 100% | - | #VALUE! | #VALUE! | - | -
2022-12-25 22:00 | 22 | 1 | 0% | 100% | - | #VALUE! | #VALUE! | - | -
2022-12-25 23:00 | 23 | 1 | 0% | 100% | - | #VALUE! | #VALUE! | - | -
2022-12-26 | 0 | 2 | 0% | 100% | - | #VALUE! | #VALUE! | - | -
2022-12-26 01:00 | 1 | 2 | 0% | 100% | - | #VALUE! | #VALUE! | - | -
2022-12-26 02:00 | 2 | 2 | 0% | 100% | - | #VALUE! | #VALUE! | - | -
2022-12-26 03:00 | 3 | 2 | 0% | 100% | - | #VALUE! | #VALUE! | - | -
2022-12-26 04:00 | 4 | 2 | 0% | 100% | - | #VALUE! | #VALUE! | - | -
2022-12-26 05:00 | 5 | 2 | 0% | 100% | - | #VALUE! | #VALUE! | - | -
2022-12-26 06:00 | 6 | 2 | 0% | 100% | - | #VALUE! | #VALUE! | - | -
2022-12-26 07:00 | 7 | 2 | 0% | 100% | - | #VALUE! | #VALUE! | - | -
2022-12-26 08:00 | 8 | 2 | 100% | 0% | - | #VALUE! | #VALUE! | - | -
2022-12-26 09:00 | 9 | 2 | 100% | 0% | - | #VALUE! | #VALUE! | - | -
2022-12-26 10:00 | 10 | 2 | 49.11% | 50.89% | - | #VALUE! | #VALUE! | - | -
2022-12-26 11:00 | 11 | 2 | 0% | 100% | - | #VALUE! | #VALUE! | - | -
2022-12-26 12:00 | 12 | 2 | 0% | 100% | - | #VALUE! | #VALUE! | - | -
2022-12-26 13:00 | 13 | 2 | 0% | 100% | - | #VALUE! | #VALUE! | - | -
2022-12-26 14:00 | 14 | 2 | 0% | 100% | - | #VALUE! | #VALUE! | - | -
2022-12-26 15:00 | 15 | 2 | 0% | 100% | - | #VALUE! | #VALUE! | - | -
2022-12-26 16:00 | 16 | 2 | 0% | 100% | - | #VALUE! | #VALUE! | - | -
2022-12-26 17:00 | 17 | 2 | 0% | 100% | - | #VALUE! | #VALUE! | - | -
2022-12-26 18:00 | 18 | 2 | 0% | 100% | - | #VALUE! | #VALUE! | - | -
2022-12-26 19:00 | 19 | 2 | 0% | 100% | - | #VALUE! | #VALUE! | - | -
2022-12-26 20:00 | 20 | 2 | 0% | 100% | - | #VALUE! | #VALUE! | - | -
2022-12-26 21:00 | 21 | 2 | 0% | 100% | - | #VALUE! | #VALUE! | - | -
2022-12-26 22:00 | 22 | 2 | 0% | 100% | - | #VALUE! | #VALUE! | - | -
2022-12-26 23:00 | 23 | 2 | 0% | 100% | - | #VALUE! | #VALUE! | - | -
2022-12-27 | 0 | 3 | 0% | 100% | - | #VALUE! | #VALUE! | - | -
2022-12-27 01:00 | 1 | 3 | 0% | 100% | - | #VALUE! | #VALUE! | - | -
2022-12-27 02:00 | 2 | 3 | 0% | 100% | - | #VALUE! | #VALUE! | - | -
2022-12-27 03:00 | 3 | 3 | 0% | 100% | - | #VALUE! | #VALUE! | - | -
2022-12-27 04:00 | 4 | 3 | 0% | 100% | - | #VALUE! | #VALUE! | - | -
2022-12-27 05:00 | 5 | 3 | 0% | 100% | - | #VALUE! | #VALUE! | - | -
2022-12-27 06:00 | 6 | 3 | 0% | 100% | - | #VALUE! | #VALUE! | - | -
2022-12-27 07:00 | 7 | 3 | 0% | 100% | - | #VALUE! | #VALUE! | - | -
2022-12-27 08:00 | 8 | 3 | 0% | 100% | - | #VALUE! | #VALUE! | - | -
2022-12-27 09:00 | 9 | 3 | 0% | 100% | - | #VALUE! | #VALUE! | - | -
2022-12-27 10:00 | 10 | 3 | 0% | 100% | - | #VALUE! | #VALUE! | - | -
2022-12-27 11:00 | 11 | 3 | 0% | 100% | - | #VALUE! | #VALUE! | - | -
2022-12-27 12:00 | 12 | 3 | 0% | 100% | - | #VALUE! | #VALUE! | - | -
2022-12-27 13:00 | 13 | 3 | 0% | 100% | - | #VALUE! | #VALUE! | - | -
2022-12-27 14:00 | 14 | 3 | 0% | 100% | - | #VALUE! | #VALUE! | - | -
2022-12-27 15:00 | 15 | 3 | 0% | 100% | - | #VALUE! | #VALUE! | - | -
2022-12-27 16:00 | 16 | 3 | 0% | 100% | - | #VALUE! | #VALUE! | - | -
2022-12-27 17:00 | 17 | 3 | 0% | 100% | - | #VALUE! | #VALUE! | - | -
2022-12-27 18:00 | 18 | 3 | 0% | 100% | - | #VALUE! | #VALUE! | - | -
2022-12-27 19:00 | 19 | 3 | 0% | 100% | - | #VALUE! | #VALUE! | - | -
2022-12-27 20:00 | 20 | 3 | 0% | 100% | - | #VALUE! | #VALUE! | - | -
2022-12-27 21:00 | 21 | 3 | 0% | 100% | - | #VALUE! | #VALUE! | - | -
2022-12-27 22:00 | 22 | 3 | 0% | 100% | - | #VALUE! | #VALUE! | - | -
2022-12-27 23:00 | 23 | 3 | 0% | 100% | - | #VALUE! | #VALUE! | - | -
2022-12-28 | 0 | 4 | 0% | 100% | - | #VALUE! | #VALUE! | - | -
2022-12-28 01:00 | 1 | 4 | 0% | 100% | - | #VALUE! | #VALUE! | - | -
2022-12-28 02:00 | 2 | 4 | 0% | 100% | - | #VALUE! | #VALUE! | - | -
2022-12-28 03:00 | 3 | 4 | 0% | 100% | - | #VALUE! | #VALUE! | - | -
2022-12-28 04:00 | 4 | 4 | 0% | 100% | - | #VALUE! | #VALUE! | - | -
2022-12-28 05:00 | 5 | 4 | 0% | 100% | - | #VALUE! | #VALUE! | - | -
2022-12-28 06:00 | 6 | 4 | 0% | 100% | - | #VALUE! | #VALUE! | - | -
2022-12-28 07:00 | 7 | 4 | 0% | 100% | - | #VALUE! | #VALUE! | - | -
2022-12-28 08:00 | 8 | 4 | 0% | 100% | - | #VALUE! | #VALUE! | - | -
2022-12-28 09:00 | 9 | 4 | 0% | 49.95% | - | #VALUE! | #VALUE! | - | -
2022-12-28 10:00 | 10 | 4 | 0% | 1.171% | - | #VALUE! | #VALUE! | - | -
2022-12-28 11:00 | 11 | 4 | 0% | 77.28% | - | #VALUE! | #VALUE! | - | -
2022-12-28 12:00 | 12 | 4 | 0% | 100% | - | #VALUE! | #VALUE! | - | -
2022-12-28 13:00 | 13 | 4 | 0% | 100% | - | #VALUE! | #VALUE! | - | -
2022-12-28 14:00 | 14 | 4 | 0% | 100% | - | #VALUE! | #VALUE! | - | -
2022-12-28 15:00 | 15 | 4 | 0% | 100% | - | #VALUE! | #VALUE! | - | -
2022-12-28 16:00 | 16 | 4 | 0% | 100% | - | #VALUE! | #VALUE! | - | -
2022-12-28 17:00 | 17 | 4 | 0% | 100% | - | #VALUE! | #VALUE! | - | -
2022-12-28 18:00 | 18 | 4 | 0% | 100% | - | #VALUE! | #VALUE! | - | -
2022-12-28 19:00 | 19 | 4 | 0% | 100% | - | #VALUE! | #VALUE! | - | -
2022-12-28 20:00 | 20 | 4 | 0% | 100% | - | #VALUE! | #VALUE! | - | -
2022-12-28 21:00 | 21 | 4 | 0% | 75.58% | - | #VALUE! | #VALUE! | - | -
2022-12-28 22:00 | 22 | 4 | 0% | 1.232% | - | #VALUE! | #VALUE! | - | -
2022-12-28 23:00 | 23 | 4 | 0% | 1.171% | - | #VALUE! | #VALUE! | - | -
2022-12-29 | 0 | 5 | 0% | 1.171% | - | #VALUE! | #VALUE! | - | -
2022-12-29 01:00 | 1 | 5 | 0% | 1.109% | - | #VALUE! | #VALUE! | - | -
2022-12-29 02:00 | 2 | 5 | 0% | 0.9398% | - | #VALUE! | #VALUE! | - | -
2022-12-29 03:00 | 3 | 5 | 0% | 1.001% | - | #VALUE! | #VALUE! | - | -
2022-12-29 04:00 | 4 | 5 | 0% | 0.9398% | - | #VALUE! | #VALUE! | - | -
2022-12-29 05:00 | 5 | 5 | 0% | 0.9398% | - | #VALUE! | #VALUE! | - | -
2022-12-29 06:00 | 6 | 5 | 0% | 100% | - | #VALUE! | #VALUE! | - | -
2022-12-29 07:00 | 7 | 5 | 0% | 100% | - | #VALUE! | #VALUE! | - | -
2022-12-29 08:00 | 8 | 5 | 0% | 100% | - | #VALUE! | #VALUE! | - | -
2022-12-29 09:00 | 9 | 5 | 0% | 100% | - | #VALUE! | #VALUE! | - | -
2022-12-29 10:00 | 10 | 5 | 0% | 100% | - | #VALUE! | #VALUE! | - | -
2022-12-29 11:00 | 11 | 5 | 0% | 100% | - | #VALUE! | #VALUE! | - | -
2022-12-29 12:00 | 12 | 5 | 0% | 100% | - | #VALUE! | #VALUE! | - | -
2022-12-29 13:00 | 13 | 5 | 0% | 100% | - | #VALUE! | #VALUE! | - | -
2022-12-29 14:00 | 14 | 5 | 0% | 100% | - | #VALUE! | #VALUE! | - | -
2022-12-29 15:00 | 15 | 5 | 0% | 100% | - | #VALUE! | #VALUE! | - | -
2022-12-29 16:00 | 16 | 5 | 0% | 100% | - | #VALUE! | #VALUE! | - | -
2022-12-29 17:00 | 17 | 5 | 0% | 100% | - | #VALUE! | #VALUE! | - | -
2022-12-29 18:00 | 18 | 5 | 0% | 26.1% | - | #VALUE! | #VALUE! | - | -
2022-12-29 19:00 | 19 | 5 | 0% | 1.294% | - | #VALUE! | #VALUE! | - | -
2022-12-29 20:00 | 20 | 5 | 0% | 1.171% | - | #VALUE! | #VALUE! | - | -
2022-12-29 21:00 | 21 | 5 | 0% | 1.171% | - | #VALUE! | #VALUE! | - | -
2022-12-29 22:00 | 22 | 5 | 0% | 1.171% | - | #VALUE! | #VALUE! | - | -
2022-12-29 23:00 | 23 | 5 | 0% | 1.171% | - | #VALUE! | #VALUE! | - | -
2022-12-30 | 0 | 6 | 0% | 1.171% | - | #VALUE! | #VALUE! | - | -
2022-12-30 01:00 | 1 | 6 | 0% | 1.171% | - | #VALUE! | #VALUE! | - | -
2022-12-30 02:00 | 2 | 6 | 0% | 1.171% | - | #VALUE! | #VALUE! | - | -
2022-12-30 03:00 | 3 | 6 | 0% | 1.171% | - | #VALUE! | #VALUE! | - | -
2022-12-30 04:00 | 4 | 6 | 0% | 1.171% | - | #VALUE! | #VALUE! | - | -
2022-12-30 05:00 | 5 | 6 | 0% | 1.171% | - | #VALUE! | #VALUE! | - | -
2022-12-30 06:00 | 6 | 6 | 0% | 1.171% | - | #VALUE! | #VALUE! | - | -
2022-12-30 07:00 | 7 | 6 | 0% | 52.24% | - | #VALUE! | #VALUE! | - | -
2022-12-30 08:00 | 8 | 6 | 0% | 100% | - | #VALUE! | #VALUE! | - | -
2022-12-30 09:00 | 9 | 6 | 0% | 100% | - | #VALUE! | #VALUE! | - | -
2022-12-30 10:00 | 10 | 6 | 0% | 1.417% | - | #VALUE! | #VALUE! | - | -
2022-12-30 11:00 | 11 | 6 | 0% | 1.417% | - | #VALUE! | #VALUE! | - | -
2022-12-30 12:00 | 12 | 6 | 0% | 1.417% | - | #VALUE! | #VALUE! | - | -
2022-12-30 13:00 | 13 | 6 | 0% | 1.417% | - | #VALUE! | #VALUE! | - | -
2022-12-30 14:00 | 14 | 6 | 0% | 1.417% | - | #VALUE! | #VALUE! | - | -
2022-12-30 15:00 | 15 | 6 | 0% | 1.417% | - | #VALUE! | #VALUE! | - | -
2022-12-30 16:00 | 16 | 6 | 0% | 1.417% | - | #VALUE! | #VALUE! | - | -
2022-12-30 17:00 | 17 | 6 | 0% | 1.417% | - | #VALUE! | #VALUE! | - | -
2022-12-30 18:00 | 18 | 6 | 0% | 1.417% | - | #VALUE! | #VALUE! | - | -
2022-12-30 19:00 | 19 | 6 | 0% | 1.356% | - | #VALUE! | #VALUE! | - | -
2022-12-30 20:00 | 20 | 6 | 0% | 1.356% | - | #VALUE! | #VALUE! | - | -
2022-12-30 21:00 | 21 | 6 | 0% | 1.232% | - | #VALUE! | #VALUE! | - | -
2022-12-30 22:00 | 22 | 6 | 0% | 1.171% | - | #VALUE! | #VALUE! | - | -
2022-12-30 23:00 | 23 | 6 | 0% | 1.171% | - | #VALUE! | #VALUE! | - | -
2022-12-31 | 0 | 7 | 0% | 1.171% | - | #VALUE! | #VALUE! | - | -
2022-12-31 01:00 | 1 | 7 | 0% | 1.171% | - | #VALUE! | #VALUE! | - | -
2022-12-31 02:00 | 2 | 7 | 0% | 1.171% | - | #VALUE! | #VALUE! | - | -
2022-12-31 03:00 | 3 | 7 | 0% | 1.171% | - | #VALUE! | #VALUE! | - | -
2022-12-31 04:00 | 4 | 7 | 0% | 1.171% | - | #VALUE! | #VALUE! | - | -
2022-12-31 05:00 | 5 | 7 | 0% | 1.171% | - | #VALUE! | #VALUE! | - | -
2022-12-31 06:00 | 6 | 7 | 0% | 1.171% | - | #VALUE! | #VALUE! | - | -
2022-12-31 07:00 | 7 | 7 | 0% | 1.171% | - | #VALUE! | #VALUE! | - | -
2022-12-31 08:00 | 8 | 7 | 0% | 1.171% | - | #VALUE! | #VALUE! | - | -
2022-12-31 09:00 | 9 | 7 | 0% | 1.171% | - | #VALUE! | #VALUE! | - | -
2022-12-31 10:00 | 10 | 7 | 0% | 1.171% | - | #VALUE! | #VALUE! | - | -
2022-12-31 11:00 | 11 | 7 | 0% | 1.294% | - | #VALUE! | #VALUE! | - | -
2022-12-31 12:00 | 12 | 7 | 0% | 1.417% | - | #VALUE! | #VALUE! | - | -
2022-12-31 13:00 | 13 | 7 | 0% | 1.417% | - | #VALUE! | #VALUE! | - | -
2022-12-31 14:00 | 14 | 7 | 0% | 1.417% | - | #VALUE! | #VALUE! | - | -
2022-12-31 15:00 | 15 | 7 | 0% | 1.356% | - | #VALUE! | #VALUE! | - | -
2022-12-31 16:00 | 16 | 7 | 0% | 1.356% | - | #VALUE! | #VALUE! | - | -
2022-12-31 17:00 | 17 | 7 | 0% | 1.294% | - | #VALUE! | #VALUE! | - | -
2022-12-31 18:00 | 18 | 7 | 0% | 1.232% | - | #VALUE! | #VALUE! | - | -
2022-12-31 19:00 | 19 | 7 | 0% | 1.171% | - | #VALUE! | #VALUE! | - | -
2022-12-31 20:00 | 20 | 7 | 0% | 1.294% | - | #VALUE! | #VALUE! | - | -
2022-12-31 21:00 | 21 | 7 | 0% | 1.417% | - | #VALUE! | #VALUE! | - | -
2022-12-31 22:00 | 22 | 7 | 0% | 1.417% | - | #VALUE! | #VALUE! | - | -
2022-12-31 23:00 | 23 | 7 | 0% | 1.417% | - | #VALUE! | #VALUE! | - | -
2023-01-01 | 0 | 1 | 0% | 1.417% | - | #VALUE! | #VALUE! | - | -
2023-01-01 01:00 | 1 | 1 | 0% | 1.417% | - | #VALUE! | #VALUE! | - | -
2023-01-01 02:00 | 2 | 1 | 0% | 1.417% | - | #VALUE! | #VALUE! | - | -
2023-01-01 03:00 | 3 | 1 | 0% | 1.417% | - | #VALUE! | #VALUE! | - | -
2023-01-01 04:00 | 4 | 1 | 0% | 1.417% | - | #VALUE! | #VALUE! | - | -
2023-01-01 05:00 | 5 | 1 | 0% | 1.417% | - | #VALUE! | #VALUE! | - | -
2023-01-01 06:00 | 6 | 1 | 0% | 1.356% | - | #VALUE! | #VALUE! | - | -
2023-01-01 07:00 | 7 | 1 | 0% | 1.356% | - | #VALUE! | #VALUE! | - | -
2023-01-01 08:00 | 8 | 1 | 0% | 1.232% | - | #VALUE! | #VALUE! | - | -
2023-01-01 09:00 | 9 | 1 | 0% | 1.171% | - | #VALUE! | #VALUE! | - | -
2023-01-01 10:00 | 10 | 1 | 0% | 1.232% | - | #VALUE! | #VALUE! | - | -
2023-01-01 11:00 | 11 | 1 | 0% | 1.417% | - | #VALUE! | #VALUE! | - | -
2023-01-01 12:00 | 12 | 1 | 0% | 1.171% | - | #VALUE! | #VALUE! | - | -
2023-01-01 13:00 | 13 | 1 | 0% | 1.171% | - | #VALUE! | #VALUE! | - | -
2023-01-01 14:00 | 14 | 1 | 0% | 1.171% | - | #VALUE! | #VALUE! | - | -
2023-01-01 15:00 | 15 | 1 | 0% | 1.171% | - | #VALUE! | #VALUE! | - | -
2023-01-01 16:00 | 16 | 1 | 0% | 1.294% | - | #VALUE! | #VALUE! | - | -
2023-01-01 17:00 | 17 | 1 | 0% | 1.171% | - | #VALUE! | #VALUE! | - | -
2023-01-01 18:00 | 18 | 1 | 0% | 1.171% | - | #VALUE! | #VALUE! | - | -
2023-01-01 19:00 | 19 | 1 | 0% | 1.171% | - | #VALUE! | #VALUE! | - | -
2023-01-01 20:00 | 20 | 1 | 0% | 1.171% | - | #VALUE! | #VALUE! | - | -
2023-01-01 21:00 | 21 | 1 | 0% | 1.171% | - | #VALUE! | #VALUE! | - | -
2023-01-01 22:00 | 22 | 1 | 0% | 1.171% | - | #VALUE! | #VALUE! | - | -
2023-01-01 23:00 | 23 | 1 | 0% | 1.171% | - | #VALUE! | #VALUE! | - | -
2023-01-02 | 0 | 2 | 0% | 1.171% | - | #VALUE! | #VALUE! | - | -
2023-01-02 01:00 | 1 | 2 | 0% | 1.171% | - | #VALUE! | #VALUE! | - | -
2023-01-02 02:00 | 2 | 2 | 0% | 1.171% | - | #VALUE! | #VALUE! | - | -
2023-01-02 03:00 | 3 | 2 | 0% | 1.171% | - | #VALUE! | #VALUE! | - | -
2023-01-02 04:00 | 4 | 2 | 0% | 1.171% | - | #VALUE! | #VALUE! | - | -
2023-01-02 05:00 | 5 | 2 | 0% | 1.171% | - | #VALUE! | #VALUE! | - | -
2023-01-02 06:00 | 6 | 2 | 0% | 1.294% | - | #VALUE! | #VALUE! | - | -
2023-01-02 07:00 | 7 | 2 | 0% | 1.417% | - | #VALUE! | #VALUE! | - | -
2023-01-02 08:00 | 8 | 2 | 0% | 1.417% | - | #VALUE! | #VALUE! | - | -
2023-01-02 09:00 | 9 | 2 | 0% | 1.417% | - | #VALUE! | #VALUE! | - | -
2023-01-02 10:00 | 10 | 2 | 0% | 1.417% | - | #VALUE! | #VALUE! | - | -
2023-01-02 11:00 | 11 | 2 | 0% | 1.417% | - | #VALUE! | #VALUE! | - | -
2023-01-02 12:00 | 12 | 2 | 0% | 1.417% | - | #VALUE! | #VALUE! | - | -
2023-01-02 13:00 | 13 | 2 | 0% | 1.417% | - | #VALUE! | #VALUE! | - | -
2023-01-02 14:00 | 14 | 2 | 0% | 1.417% | - | #VALUE! | #VALUE! | - | -
2023-01-02 15:00 | 15 | 2 | 0% | 1.417% | - | #VALUE! | #VALUE! | - | -
2023-01-02 16:00 | 16 | 2 | 0% | 1.417% | - | #VALUE! | #VALUE! | - | -
2023-01-02 17:00 | 17 | 2 | 0% | 1.417% | - | #VALUE! | #VALUE! | - | -
2023-01-02 18:00 | 18 | 2 | 0% | 1.417% | - | #VALUE! | #VALUE! | - | -
2023-01-02 19:00 | 19 | 2 | 0% | 1.417% | - | #VALUE! | #VALUE! | - | -
2023-01-02 20:00 | 20 | 2 | 0% | 1.417% | - | #VALUE! | #VALUE! | - | -
2023-01-02 21:00 | 21 | 2 | 0% | 1.417% | - | #VALUE! | #VALUE! | - | -
2023-01-02 22:00 | 22 | 2 | 0% | 1.417% | - | #VALUE! | #VALUE! | - | -
2023-01-02 23:00 | 23 | 2 | 0% | 1.417% | - | #VALUE! | #VALUE! | - | -
2023-01-03 | 0 | 3 | 0% | 1.417% | - | #VALUE! | #VALUE! | - | -
2023-01-03 01:00 | 1 | 3 | 0% | 1.417% | - | #VALUE! | #VALUE! | - | -
2023-01-03 02:00 | 2 | 3 | 0% | 1.356% | - | #VALUE! | #VALUE! | - | -
2023-01-03 03:00 | 3 | 3 | 0% | 1.232% | - | #VALUE! | #VALUE! | - | -
2023-01-03 04:00 | 4 | 3 | 0% | 1.171% | - | #VALUE! | #VALUE! | - | -
2023-01-03 05:00 | 5 | 3 | 0% | 1.171% | - | #VALUE! | #VALUE! | - | -
2023-01-03 06:00 | 6 | 3 | 0% | 100% | - | #VALUE! | #VALUE! | - | -
2023-01-03 07:00 | 7 | 3 | 0% | 100% | - | #VALUE! | #VALUE! | - | -
2023-01-03 08:00 | 8 | 3 | 0% | 100% | - | #VALUE! | #VALUE! | - | -
2023-01-03 09:00 | 9 | 3 | 0% | 75.23% | - | #VALUE! | #VALUE! | - | -
2023-01-03 10:00 | 10 | 3 | 0% | 1.479% | - | #VALUE! | #VALUE! | - | -
2023-01-03 11:00 | 11 | 3 | 0% | 100% | - | #VALUE! | #VALUE! | - | -
2023-01-03 12:00 | 12 | 3 | 0% | 100% | - | #VALUE! | #VALUE! | - | -
2023-01-03 13:00 | 13 | 3 | 0% | 1.648% | - | #VALUE! | #VALUE! | - | -
2023-01-03 14:00 | 14 | 3 | 0% | 1.417% | - | #VALUE! | #VALUE! | - | -
2023-01-03 15:00 | 15 | 3 | 0% | 1.479% | - | #VALUE! | #VALUE! | - | -
2023-01-03 16:00 | 16 | 3 | 0% | 1.587% | - | #VALUE! | #VALUE! | - | -
2023-01-03 17:00 | 17 | 3 | 0% | 1.587% | - | #VALUE! | #VALUE! | - | -
2023-01-03 18:00 | 18 | 3 | 0% | 1.648% | - | #VALUE! | #VALUE! | - | -
2023-01-03 19:00 | 19 | 3 | 0% | 1.525% | - | #VALUE! | #VALUE! | - | -
2023-01-03 20:00 | 20 | 3 | 0% | 1.648% | - | #VALUE! | #VALUE! | - | -
2023-01-03 21:00 | 21 | 3 | 0% | 1.525% | - | #VALUE! | #VALUE! | - | -
2023-01-03 22:00 | 22 | 3 | 0% | 1.417% | - | #VALUE! | #VALUE! | - | -
2023-01-03 23:00 | 23 | 3 | 0% | 1.417% | - | #VALUE! | #VALUE! | - | -
2023-01-04 | 0 | 4 | 0% | 1.417% | - | #VALUE! | #VALUE! | - | -
2023-01-04 01:00 | 1 | 4 | 0% | 1.417% | - | #VALUE! | #VALUE! | - | -
2023-01-04 02:00 | 2 | 4 | 0% | 1.417% | - | #VALUE! | #VALUE! | - | -
2023-01-04 03:00 | 3 | 4 | 0% | 1.587% | - | #VALUE! | #VALUE! | - | -
2023-01-04 04:00 | 4 | 4 | 0% | 1.648% | - | #VALUE! | #VALUE! | - | -
2023-01-04 05:00 | 5 | 4 | 0% | 1.648% | - | #VALUE! | #VALUE! | - | -
2023-01-04 06:00 | 6 | 4 | 0% | 1.648% | - | #VALUE! | #VALUE! | - | -
2023-01-04 07:00 | 7 | 4 | 0% | 1.648% | - | #VALUE! | #VALUE! | - | -
2023-01-04 08:00 | 8 | 4 | 0% | 1.648% | - | #VALUE! | #VALUE! | - | -
2023-01-04 09:00 | 9 | 4 | 0% | 1.648% | - | #VALUE! | #VALUE! | - | -
2023-01-04 10:00 | 10 | 4 | 0% | 1.648% | - | #VALUE! | #VALUE! | - | -
2023-01-04 11:00 | 11 | 4 | 0% | 1.648% | - | #VALUE! | #VALUE! | - | -
2023-01-04 12:00 | 12 | 4 | 0% | 1.648% | - | #VALUE! | #VALUE! | - | -
2023-01-04 13:00 | 13 | 4 | 0% | 1.88% | - | #VALUE! | #VALUE! | - | -
2023-01-04 14:00 | 14 | 4 | 0% | 1.818% | - | #VALUE! | #VALUE! | - | -
2023-01-04 15:00 | 15 | 4 | 0% | 1.71% | - | #VALUE! | #VALUE! | - | -
2023-01-04 16:00 | 16 | 4 | 0% | 1.648% | - | #VALUE! | #VALUE! | - | -
2023-01-04 17:00 | 17 | 4 | 0% | 1.648% | - | #VALUE! | #VALUE! | - | -
2023-01-04 18:00 | 18 | 4 | 0% | 1.648% | - | #VALUE! | #VALUE! | - | -
2023-01-04 19:00 | 19 | 4 | 0% | 1.648% | - | #VALUE! | #VALUE! | - | -
2023-01-04 20:00 | 20 | 4 | 0% | 1.648% | - | #VALUE! | #VALUE! | - | -
2023-01-04 21:00 | 21 | 4 | 0% | 1.479% | - | #VALUE! | #VALUE! | - | -
2023-01-04 22:00 | 22 | 4 | 0% | 1.417% | - | #VALUE! | #VALUE! | - | -
2023-01-04 23:00 | 23 | 4 | 0% | 1.417% | - | #VALUE! | #VALUE! | - | -
2023-01-05 | 0 | 5 | 0% | 1.417% | - | #VALUE! | #VALUE! | - | -
2023-01-05 01:00 | 1 | 5 | 0% | 1.417% | - | #VALUE! | #VALUE! | - | -
2023-01-05 02:00 | 2 | 5 | 0% | 1.294% | - | #VALUE! | #VALUE! | - | -
2023-01-05 03:00 | 3 | 5 | 0% | 1.356% | - | #VALUE! | #VALUE! | - | -
2023-01-05 04:00 | 4 | 5 | 0% | 1.417% | - | #VALUE! | #VALUE! | - | -
2023-01-05 05:00 | 5 | 5 | 0% | 1.417% | - | #VALUE! | #VALUE! | - | -
2023-01-05 06:00 | 6 | 5 | 0% | 1.417% | - | #VALUE! | #VALUE! | - | -
2023-01-05 07:00 | 7 | 5 | 0% | 100% | - | #VALUE! | #VALUE! | - | -
2023-01-05 08:00 | 8 | 5 | 0% | 100% | - | #VALUE! | #VALUE! | - | -
2023-01-05 09:00 | 9 | 5 | 0% | 100% | - | #VALUE! | #VALUE! | - | -
2023-01-05 10:00 | 10 | 5 | 0% | 100% | - | #VALUE! | #VALUE! | - | -
2023-01-05 11:00 | 11 | 5 | 0% | 100% | - | #VALUE! | #VALUE! | - | -
2023-01-05 12:00 | 12 | 5 | 0% | 100% | - | #VALUE! | #VALUE! | - | -
2023-01-05 13:00 | 13 | 5 | 0% | 100% | - | #VALUE! | #VALUE! | - | -
2023-01-05 14:00 | 14 | 5 | 0% | 100% | - | #VALUE! | #VALUE! | - | -
2023-01-05 15:00 | 15 | 5 | 0% | 100% | - | #VALUE! | #VALUE! | - | -
2023-01-05 16:00 | 16 | 5 | 0% | 100% | - | #VALUE! | #VALUE! | - | -
2023-01-05 17:00 | 17 | 5 | 0% | 100% | - | #VALUE! | #VALUE! | - | -
2023-01-05 18:00 | 18 | 5 | 0% | 100% | - | #VALUE! | #VALUE! | - | -
2023-01-05 19:00 | 19 | 5 | 0% | 100% | - | #VALUE! | #VALUE! | - | -
2023-01-05 20:00 | 20 | 5 | 0% | 100% | - | #VALUE! | #VALUE! | - | -
2023-01-05 21:00 | 21 | 5 | 0% | 25.97% | - | #VALUE! | #VALUE! | - | -
2023-01-05 22:00 | 22 | 5 | 0% | 1.417% | - | #VALUE! | #VALUE! | - | -
2023-01-05 23:00 | 23 | 5 | 0% | 1.417% | - | #VALUE! | #VALUE! | - | -
2023-01-06 | 0 | 6 | 0% | 1.171% | - | #VALUE! | #VALUE! | - | -
2023-01-06 01:00 | 1 | 6 | 0% | 1.171% | - | #VALUE! | #VALUE! | - | -
2023-01-06 02:00 | 2 | 6 | 0% | 1.171% | - | #VALUE! | #VALUE! | - | -
2023-01-06 03:00 | 3 | 6 | 0% | 1.171% | - | #VALUE! | #VALUE! | - | -
2023-01-06 04:00 | 4 | 6 | 0% | 1.171% | - | #VALUE! | #VALUE! | - | -
2023-01-06 05:00 | 5 | 6 | 0% | 1.171% | - | #VALUE! | #VALUE! | - | -
2023-01-06 06:00 | 6 | 6 | 0% | 100% | - | #VALUE! | #VALUE! | - | -
2023-01-06 07:00 | 7 | 6 | 0% | 100% | - | #VALUE! | #VALUE! | - | -
2023-01-06 08:00 | 8 | 6 | 0% | 100% | - | #VALUE! | #VALUE! | - | -
2023-01-06 09:00 | 9 | 6 | 0% | 100% | - | #VALUE! | #VALUE! | - | -
2023-01-06 10:00 | 10 | 6 | 0% | 100% | - | #VALUE! | #VALUE! | - | -
2023-01-06 11:00 | 11 | 6 | 0% | 100% | - | #VALUE! | #VALUE! | - | -
2023-01-06 12:00 | 12 | 6 | 0% | 100% | - | #VALUE! | #VALUE! | - | -
2023-01-06 13:00 | 13 | 6 | 0% | 100% | - | #VALUE! | #VALUE! | - | -
2023-01-06 14:00 | 14 | 6 | 0% | 100% | - | #VALUE! | #VALUE! | - | -
2023-01-06 15:00 | 15 | 6 | 0% | 100% | - | #VALUE! | #VALUE! | - | -
2023-01-06 16:00 | 16 | 6 | 0% | 100% | - | #VALUE! | #VALUE! | - | -
2023-01-06 17:00 | 17 | 6 | 0% | 100% | - | #VALUE! | #VALUE! | - | -
2023-01-06 18:00 | 18 | 6 | 0% | 100% | - | #VALUE! | #VALUE! | - | -
2023-01-06 19:00 | 19 | 6 | 0% | 100% | - | #VALUE! | #VALUE! | - | -
2023-01-06 20:00 | 20 | 6 | 0% | 100% | - | #VALUE! | #VALUE! | - | -
2023-01-06 21:00 | 21 | 6 | 0% | 25.97% | - | #VALUE! | #VALUE! | - | -
2023-01-06 22:00 | 22 | 6 | 0% | 1.171% | - | #VALUE! | #VALUE! | - | -
2023-01-06 23:00 | 23 | 6 | 0% | 1.171% | - | #VALUE! | #VALUE! | - | -
2023-01-07 | 0 | 7 | 0% | 1.171% | - | #VALUE! | #VALUE! | - | -
2023-01-07 01:00 | 1 | 7 | 0% | 1.171% | - | #VALUE! | #VALUE! | - | -
2023-01-07 02:00 | 2 | 7 | 0% | 1.171% | - | #VALUE! | #VALUE! | - | -
2023-01-07 03:00 | 3 | 7 | 0% | 1.171% | - | #VALUE! | #VALUE! | - | -
2023-01-07 04:00 | 4 | 7 | 0% | 1.171% | - | #VALUE! | #VALUE! | - | -
2023-01-07 05:00 | 5 | 7 | 0% | 1.171% | - | #VALUE! | #VALUE! | - | -
2023-01-07 06:00 | 6 | 7 | 0% | 1.171% | - | #VALUE! | #VALUE! | - | -
2023-01-07 07:00 | 7 | 7 | 0% | 1.171% | - | #VALUE! | #VALUE! | - | -
2023-01-07 08:00 | 8 | 7 | 0% | 1.171% | - | #VALUE! | #VALUE! | - | -
2023-01-07 09:00 | 9 | 7 | 0% | 1.171% | - | #VALUE! | #VALUE! | - | -
2023-01-07 10:00 | 10 | 7 | 0% | 1.171% | - | #VALUE! | #VALUE! | - | -
2023-01-07 11:00 | 11 | 7 | 0% | 1.171% | - | #VALUE! | #VALUE! | - | -
2023-01-07 12:00 | 12 | 7 | 0% | 1.171% | - | #VALUE! | #VALUE! | - | -
2023-01-07 13:00 | 13 | 7 | 0% | 1.171% | - | #VALUE! | #VALUE! | - | -
2023-01-07 14:00 | 14 | 7 | 0% | 1.171% | - | #VALUE! | #VALUE! | - | -
2023-01-07 15:00 | 15 | 7 | 0% | 1.171% | - | #VALUE! | #VALUE! | - | -
2023-01-07 16:00 | 16 | 7 | 0% | 1.171% | - | #VALUE! | #VALUE! | - | -
2023-01-07 17:00 | 17 | 7 | 0% | 1.171% | - | #VALUE! | #VALUE! | - | -
2023-01-07 18:00 | 18 | 7 | 0% | 1.171% | - | #VALUE! | #VALUE! | - | -
2023-01-07 19:00 | 19 | 7 | 0% | 1.171% | - | #VALUE! | #VALUE! | - | -
2023-01-07 20:00 | 20 | 7 | 0% | 1.171% | - | #VALUE! | #VALUE! | - | -
2023-01-07 21:00 | 21 | 7 | 0% | 1.171% | - | #VALUE! | #VALUE! | - | -
2023-01-07 22:00 | 22 | 7 | 0% | 1.171% | - | #VALUE! | #VALUE! | - | -
2023-01-07 23:00 | 23 | 7 | 0% | 1.171% | - | #VALUE! | #VALUE! | - | -
2023-01-08 | 0 | 1 | 0% | 1.171% | - | #VALUE! | #VALUE! | - | -
2023-01-08 01:00 | 1 | 1 | 0% | 1.171% | - | #VALUE! | #VALUE! | - | -
2023-01-08 02:00 | 2 | 1 | 0% | 1.048% | - | #VALUE! | #VALUE! | - | -
2023-01-08 03:00 | 3 | 1 | 0% | 1.001% | - | #VALUE! | #VALUE! | - | -
2023-01-08 04:00 | 4 | 1 | 0% | 0.9398% | - | #VALUE! | #VALUE! | - | -
2023-01-08 05:00 | 5 | 1 | 0% | 0.9398% | - | #VALUE! | #VALUE! | - | -
2023-01-08 06:00 | 6 | 1 | 0% | 0.9398% | - | #VALUE! | #VALUE! | - | -
2023-01-08 07:00 | 7 | 1 | 0% | 0.9398% | - | #VALUE! | #VALUE! | - | -
2023-01-08 08:00 | 8 | 1 | 0% | 0.9398% | - | #VALUE! | #VALUE! | - | -
2023-01-08 09:00 | 9 | 1 | 0% | 0.9398% | - | #VALUE! | #VALUE! | - | -
2023-01-08 10:00 | 10 | 1 | 0% | 0.9398% | - | #VALUE! | #VALUE! | - | -
2023-01-08 11:00 | 11 | 1 | 0% | 0.9398% | - | #VALUE! | #VALUE! | - | -
2023-01-08 12:00 | 12 | 1 | 0% | 0.9398% | - | #VALUE! | #VALUE! | - | -
2023-01-08 13:00 | 13 | 1 | 0% | 1.048% | - | #VALUE! | #VALUE! | - | -
2023-01-08 14:00 | 14 | 1 | 0% | 1.171% | - | #VALUE! | #VALUE! | - | -
2023-01-08 15:00 | 15 | 1 | 0% | 1.171% | - | #VALUE! | #VALUE! | - | -
2023-01-08 16:00 | 16 | 1 | 0% | 1.171% | - | #VALUE! | #VALUE! | - | -
2023-01-08 17:00 | 17 | 1 | 0% | 1.171% | - | #VALUE! | #VALUE! | - | -
2023-01-08 18:00 | 18 | 1 | 0% | 1.171% | - | #VALUE! | #VALUE! | - | -
2023-01-08 19:00 | 19 | 1 | 0% | 1.171% | - | #VALUE! | #VALUE! | - | -
2023-01-08 20:00 | 20 | 1 | 0% | 1.048% | - | #VALUE! | #VALUE! | - | -
2023-01-08 21:00 | 21 | 1 | 0% | 1.109% | - | #VALUE! | #VALUE! | - | -
2023-01-08 22:00 | 22 | 1 | 0% | 1.171% | - | #VALUE! | #VALUE! | - | -
2023-01-08 23:00 | 23 | 1 | 0% | 1.171% | - | #VALUE! | #VALUE! | - | -
2023-01-09 | 0 | 2 | 0% | 1.171% | - | #VALUE! | #VALUE! | - | -
2023-01-09 01:00 | 1 | 2 | 0% | 1.171% | - | #VALUE! | #VALUE! | - | -
2023-01-09 02:00 | 2 | 2 | 0% | 1.171% | - | #VALUE! | #VALUE! | - | -
2023-01-09 03:00 | 3 | 2 | 0% | 1.171% | - | #VALUE! | #VALUE! | - | -
2023-01-09 04:00 | 4 | 2 | 0% | 1.109% | - | #VALUE! | #VALUE! | - | -
2023-01-09 05:00 | 5 | 2 | 0% | 1.109% | - | #VALUE! | #VALUE! | - | -
2023-01-09 06:00 | 6 | 2 | 0% | 100% | - | #VALUE! | #VALUE! | - | -
2023-01-09 07:00 | 7 | 2 | 0% | 100% | - | #VALUE! | #VALUE! | - | -
2023-01-09 08:00 | 8 | 2 | 0% | 100% | - | #VALUE! | #VALUE! | - | -
2023-01-09 09:00 | 9 | 2 | 0% | 100% | - | #VALUE! | #VALUE! | - | -
2023-01-09 10:00 | 10 | 2 | 0% | 100% | - | #VALUE! | #VALUE! | - | -
2023-01-09 11:00 | 11 | 2 | 0% | 100% | - | #VALUE! | #VALUE! | - | -
2023-01-09 12:00 | 12 | 2 | 0% | 100% | - | #VALUE! | #VALUE! | - | -
2023-01-09 13:00 | 13 | 2 | 0% | 100% | - | #VALUE! | #VALUE! | - | -
2023-01-09 14:00 | 14 | 2 | 0% | 100% | - | #VALUE! | #VALUE! | - | -
2023-01-09 15:00 | 15 | 2 | 0% | 100% | - | #VALUE! | #VALUE! | - | -
2023-01-09 16:00 | 16 | 2 | 0% | 100% | - | #VALUE! | #VALUE! | - | -
2023-01-09 17:00 | 17 | 2 | 0% | 100% | - | #VALUE! | #VALUE! | - | -
2023-01-09 18:00 | 18 | 2 | 0% | 100% | - | #VALUE! | #VALUE! | - | -
2023-01-09 19:00 | 19 | 2 | 0% | 100% | - | #VALUE! | #VALUE! | - | -
2023-01-09 20:00 | 20 | 2 | 0% | 100% | - | #VALUE! | #VALUE! | - | -
2023-01-09 21:00 | 21 | 2 | 0% | 25.91% | - | #VALUE! | #VALUE! | - | -
2023-01-09 22:00 | 22 | 2 | 0% | 1.171% | - | #VALUE! | #VALUE! | - | -
2023-01-09 23:00 | 23 | 2 | 0% | 1.171% | - | #VALUE! | #VALUE! | - | -
2023-01-10 | 0 | 3 | 0% | 1.001% | - | #VALUE! | #VALUE! | - | -
2023-01-10 01:00 | 1 | 3 | 0% | 1.001% | - | #VALUE! | #VALUE! | - | -
2023-01-10 02:00 | 2 | 3 | 0% | 0.9398% | - | #VALUE! | #VALUE! | - | -
2023-01-10 03:00 | 3 | 3 | 0% | 0.9398% | - | #VALUE! | #VALUE! | - | -
2023-01-10 04:00 | 4 | 3 | 0% | 0.9398% | - | #VALUE! | #VALUE! | - | -
2023-01-10 05:00 | 5 | 3 | 0% | 0.9398% | - | #VALUE! | #VALUE! | - | -
2023-01-10 06:00 | 6 | 3 | 0% | 100% | - | #VALUE! | #VALUE! | - | -
2023-01-10 07:00 | 7 | 3 | 0% | 100% | - | #VALUE! | #VALUE! | - | -
2023-01-10 08:00 | 8 | 3 | 0% | 100% | - | #VALUE! | #VALUE! | - | -
2023-01-10 09:00 | 9 | 3 | 0% | 100% | - | #VALUE! | #VALUE! | - | -
2023-01-10 10:00 | 10 | 3 | 0% | 100% | - | #VALUE! | #VALUE! | - | -
2023-01-10 11:00 | 11 | 3 | 0% | 100% | - | #VALUE! | #VALUE! | - | -
2023-01-10 12:00 | 12 | 3 | 0% | 100% | - | #VALUE! | #VALUE! | - | -
2023-01-10 13:00 | 13 | 3 | 0% | 100% | - | #VALUE! | #VALUE! | - | -
2023-01-10 14:00 | 14 | 3 | 0% | 100% | - | #VALUE! | #VALUE! | - | -
2023-01-10 15:00 | 15 | 3 | 0% | 100% | - | #VALUE! | #VALUE! | - | -
2023-01-10 16:00 | 16 | 3 | 0% | 100% | - | #VALUE! | #VALUE! | - | -
2023-01-10 17:00 | 17 | 3 | 0% | 100% | - | #VALUE! | #VALUE! | - | -
2023-01-10 18:00 | 18 | 3 | 0% | 100% | - | #VALUE! | #VALUE! | - | -
2023-01-10 19:00 | 19 | 3 | 0% | 100% | - | #VALUE! | #VALUE! | - | -
2023-01-10 20:00 | 20 | 3 | 0% | 100% | - | #VALUE! | #VALUE! | - | -
2023-01-10 21:00 | 21 | 3 | 0% | 26.04% | - | #VALUE! | #VALUE! | - | -
2023-01-10 22:00 | 22 | 3 | 0% | 1.171% | - | #VALUE! | #VALUE! | - | -
2023-01-10 23:00 | 23 | 3 | 0% | 1.171% | - | #VALUE! | #VALUE! | - | -
2023-01-11 | 0 | 4 | 0% | 1.109% | - | #VALUE! | #VALUE! | - | -
2023-01-11 01:00 | 1 | 4 | 0% | 0.9398% | - | #VALUE! | #VALUE! | - | -
2023-01-11 02:00 | 2 | 4 | 0% | 0.9398% | - | #VALUE! | #VALUE! | - | -
2023-01-11 03:00 | 3 | 4 | 0% | 0.9398% | - | #VALUE! | #VALUE! | - | -
2023-01-11 04:00 | 4 | 4 | 0% | 0.9398% | - | #VALUE! | #VALUE! | - | -
2023-01-11 05:00 | 5 | 4 | 0% | 0.9398% | - | #VALUE! | #VALUE! | - | -
2023-01-11 06:00 | 6 | 4 | 0% | 100% | - | #VALUE! | #VALUE! | - | -
2023-01-11 07:00 | 7 | 4 | 0% | 100% | - | #VALUE! | #VALUE! | - | -
2023-01-11 08:00 | 8 | 4 | 0% | 100% | - | #VALUE! | #VALUE! | - | -
2023-01-11 09:00 | 9 | 4 | 0% | 100% | - | #VALUE! | #VALUE! | - | -
2023-01-11 10:00 | 10 | 4 | 0% | 100% | - | #VALUE! | #VALUE! | - | -
2023-01-11 11:00 | 11 | 4 | 0% | 100% | - | #VALUE! | #VALUE! | - | -
2023-01-11 12:00 | 12 | 4 | 0% | 100% | - | #VALUE! | #VALUE! | - | -
2023-01-11 13:00 | 13 | 4 | 0% | 100% | - | #VALUE! | #VALUE! | - | -
2023-01-11 14:00 | 14 | 4 | 0% | 100% | - | #VALUE! | #VALUE! | - | -
2023-01-11 15:00 | 15 | 4 | 0% | 100% | - | #VALUE! | #VALUE! | - | -
2023-01-11 16:00 | 16 | 4 | 0% | 100% | - | #VALUE! | #VALUE! | - | -
2023-01-11 17:00 | 17 | 4 | 0% | 100% | - | #VALUE! | #VALUE! | - | -
2023-01-11 18:00 | 18 | 4 | 0% | 100% | - | #VALUE! | #VALUE! | - | -
2023-01-11 19:00 | 19 | 4 | 0% | 100% | - | #VALUE! | #VALUE! | - | -
2023-01-11 20:00 | 20 | 4 | 0% | 100% | - | #VALUE! | #VALUE! | - | -
2023-01-11 21:00 | 21 | 4 | 0% | 25.85% | - | #VALUE! | #VALUE! | - | -
2023-01-11 22:00 | 22 | 4 | 0% | 1.001% | - | #VALUE! | #VALUE! | - | -
2023-01-11 23:00 | 23 | 4 | 0% | 0.9398% | - | #VALUE! | #VALUE! | - | -
2023-01-12 | 0 | 5 | 0% | 0.9398% | - | #VALUE! | #VALUE! | - | -
2023-01-12 01:00 | 1 | 5 | 0% | 0.9398% | - | #VALUE! | #VALUE! | - | -
2023-01-12 02:00 | 2 | 5 | 0% | 0.9398% | - | #VALUE! | #VALUE! | - | -
2023-01-12 03:00 | 3 | 5 | 0% | 0.9398% | - | #VALUE! | #VALUE! | - | -
2023-01-12 04:00 | 4 | 5 | 0% | 0.9398% | - | #VALUE! | #VALUE! | - | -
2023-01-12 05:00 | 5 | 5 | 0% | 0.9398% | - | #VALUE! | #VALUE! | - | -
2023-01-12 06:00 | 6 | 5 | 0% | 100% | - | #VALUE! | #VALUE! | - | -
2023-01-12 07:00 | 7 | 5 | 0% | 100% | - | #VALUE! | #VALUE! | - | -
2023-01-12 08:00 | 8 | 5 | 0% | 100% | - | #VALUE! | #VALUE! | - | -
2023-01-12 09:00 | 9 | 5 | 0% | 100% | - | #VALUE! | #VALUE! | - | -
2023-01-12 10:00 | 10 | 5 | 0% | 100% | - | #VALUE! | #VALUE! | - | -
2023-01-12 11:00 | 11 | 5 | 0% | 100% | - | #VALUE! | #VALUE! | - | -
2023-01-12 12:00 | 12 | 5 | 0% | 100% | - | #VALUE! | #VALUE! | - | -
2023-01-12 13:00 | 13 | 5 | 0% | 100% | - | #VALUE! | #VALUE! | - | -
2023-01-12 14:00 | 14 | 5 | 0% | 100% | - | #VALUE! | #VALUE! | - | -
2023-01-12 15:00 | 15 | 5 | 0% | 100% | - | #VALUE! | #VALUE! | - | -
2023-01-12 16:00 | 16 | 5 | 0% | 100% | - | #VALUE! | #VALUE! | - | -
- | #VALUE! | #VALUE! | - | - | - | #VALUE! | #VALUE! | - | -
- | #VALUE! | #VALUE! | - | - | - | #VALUE! | #VALUE! | - | -
- | #VALUE! | #VALUE! | - | - | - | #VALUE! | #VALUE! | - | -
- | #VALUE! | #VALUE! | - | - | - | #VALUE! | #VALUE! | - | -
- | #VALUE! | #VALUE! | - | - | - | #VALUE! | #VALUE! | - | -
- | #VALUE! | #VALUE! | - | - | - | #VALUE! | #VALUE! | - | -
- | #VALUE! | #VALUE! | - | - | - | #VALUE! | #VALUE! | - | -
- | #VALUE! | #VALUE! | - | - | - | #VALUE! | #VALUE! | - | -
- | #VALUE! | #VALUE! | - | - | - | #VALUE! | #VALUE! | - | -
- | #VALUE! | #VALUE! | - | - | - | #VALUE! | #VALUE! | - | -
- | #VALUE! | #VALUE! | - | - | - | #VALUE! | #VALUE! | - | -
- | #VALUE! | #VALUE! | - | - | - | #VALUE! | #VALUE! | - | -
- | #VALUE! | #VALUE! | - | - | - | #VALUE! | #VALUE! | - | -
- | #VALUE! | #VALUE! | - | - | - | #VALUE! | #VALUE! | - | -
- | #VALUE! | #VALUE! | - | - | - | #VALUE! | #VALUE! | - | -
- | #VALUE! | #VALUE! | - | - | - | #VALUE! | #VALUE! | - | -
- | #VALUE! | #VALUE! | - | - | - | #VALUE! | #VALUE! | - | -
- | #VALUE! | #VALUE! | - | - | - | #VALUE! | #VALUE! | - | -
- | #VALUE! | #VALUE! | - | - | - | #VALUE! | #VALUE! | - | -
- | #VALUE! | #VALUE! | - | - | - | #VALUE! | #VALUE! | - | -
- | #VALUE! | #VALUE! | - | - | - | #VALUE! | #VALUE! | - | -
- | #VALUE! | #VALUE! | - | - | - | #VALUE! | #VALUE! | - | -
- | #VALUE! | #VALUE! | - | - | - | #VALUE! | #VALUE! | - | -
- | #VALUE! | #VALUE! | - | - | - | #VALUE! | #VALUE! | - | -
- | #VALUE! | #VALUE! | - | - | - | #VALUE! | #VALUE! | - | -
- | #VALUE! | #VALUE! | - | - | - | #VALUE! | #VALUE! | - | -
- | #VALUE! | #VALUE! | - | - | - | #VALUE! | #VALUE! | - | -
- | #VALUE! | #VALUE! | - | - | - | #VALUE! | #VALUE! | - | -
- | #VALUE! | #VALUE! | - | - | - | #VALUE! | #VALUE! | - | -
- | #VALUE! | #VALUE! | - | - | - | #VALUE! | #VALUE! | - | -
- | #VALUE! | #VALUE! | - | - | - | #VALUE! | #VALUE! | - | -
- | #VALUE! | #VALUE! | - | - | - | #VALUE! | #VALUE! | - | -
- | #VALUE! | #VALUE! | - | - | - | #VALUE! | #VALUE! | - | -
- | #VALUE! | #VALUE! | - | - | - | #VALUE! | #VALUE! | - | -
- | #VALUE! | #VALUE! | - | - | - | #VALUE! | #VALUE! | - | -
- | #VALUE! | #VALUE! | - | - | - | #VALUE! | #VALUE! | - | -
- | #VALUE! | #VALUE! | - | - | - | #VALUE! | #VALUE! | - | -
- | #VALUE! | #VALUE! | - | - | - | #VALUE! | #VALUE! | - | -
- | #VALUE! | #VALUE! | - | - | - | #VALUE! | #VALUE! | - | -
- | #VALUE! | #VALUE! | - | - | - | #VALUE! | #VALUE! | - | -
- | #VALUE! | #VALUE! | - | - | - | #VALUE! | #VALUE! | - | -
- | #VALUE! | #VALUE! | - | - | - | #VALUE! | #VALUE! | - | -
- | #VALUE! | #VALUE! | - | - | - | #VALUE! | #VALUE! | - | -
- | #VALUE! | #VALUE! | - | - | - | #VALUE! | #VALUE! | - | -
- | #VALUE! | #VALUE! | - | - | - | #VALUE! | #VALUE! | - | -
- | #VALUE! | #VALUE! | - | - | - | #VALUE! | #VALUE! | - | -
- | #VALUE! | #VALUE! | - | - | - | #VALUE! | #VALUE! | - | -
- | #VALUE! | #VALUE! | - | - | - | #VALUE! | #VALUE! | - | -
- | #VALUE! | #VALUE! | - | - | - | #VALUE! | #VALUE! | - | -
- | #VALUE! | #VALUE! | - | - | - | #VALUE! | #VALUE! | - | -
- | #VALUE! | #VALUE! | - | - | - | #VALUE! | #VALUE! | - | -
- | #VALUE! | #VALUE! | - | - | - | #VALUE! | #VALUE! | - | -
- | #VALUE! | #VALUE! | - | - | - | #VALUE! | #VALUE! | - | -
- | #VALUE! | #VALUE! | - | - | - | #VALUE! | #VALUE! | - | -
- | #VALUE! | #VALUE! | - | - | - | #VALUE! | #VALUE! | - | -
- | #VALUE! | #VALUE! | - | - | - | #VALUE! | #VALUE! | - | -
- | #VALUE! | #VALUE! | - | - | - | #VALUE! | #VALUE! | - | -
- | #VALUE! | #VALUE! | - | - | - | #VALUE! | #VALUE! | - | -
- | #VALUE! | #VALUE! | - | - | - | #VALUE! | #VALUE! | - | -
- | #VALUE! | #VALUE! | - | - | - | #VALUE! | #VALUE! | - | -
- | #VALUE! | #VALUE! | - | - | - | #VALUE! | #VALUE! | - | -
- | #VALUE! | #VALUE! | - | - | - | #VALUE! | #VALUE! | - | -
- | #VALUE! | #VALUE! | - | - | - | #VALUE! | #VALUE! | - | -
- | #VALUE! | #VALUE! | - | - | - | #VALUE! | #VALUE! | - | -
- | #VALUE! | #VALUE! | - | - | - | #VALUE! | #VALUE! | - | -
- | #VALUE! | #VALUE! | - | - | - | #VALUE! | #VALUE! | - | -
- | #VALUE! | #VALUE! | - | - | - | #VALUE! | #VALUE! | - | -
- | #VALUE! | #VALUE! | - | - | - | #VALUE! | #VALUE! | - | -
- | #VALUE! | #VALUE! | - | - | - | #VALUE! | #VALUE! | - | -
- | #VALUE! | #VALUE! | - | - | - | #VALUE! | #VALUE! | - | -
- | #VALUE! | #VALUE! | - | - | - | #VALUE! | #VALUE! | - | -
- | #VALUE! | #VALUE! | - | - | - | #VALUE! | #VALUE! | - | -
- | #VALUE! | #VALUE! | - | - | - | #VALUE! | #VALUE! | - | -
- | #VALUE! | #VALUE! | - | - | - | #VALUE! | #VALUE! | - | -
- | #VALUE! | #VALUE! | - | - | - | #VALUE! | #VALUE! | - | -
- | #VALUE! | #VALUE! | - | - | - | #VALUE! | #VALUE! | - | -
- | #VALUE! | #VALUE! | - | - | - | #VALUE! | #VALUE! | - | -
- | #VALUE! | #VALUE! | - | - | - | #VALUE! | #VALUE! | - | -
- | #VALUE! | #VALUE! | - | - | - | #VALUE! | #VALUE! | - | -
- | #VALUE! | #VALUE! | - | - | - | #VALUE! | #VALUE! | - | -
- | #VALUE! | #VALUE! | - | - | - | #VALUE! | #VALUE! | - | -
- | #VALUE! | #VALUE! | - | - | - | #VALUE! | #VALUE! | - | -
- | #VALUE! | #VALUE! | - | - | - | #VALUE! | #VALUE! | - | -
- | #VALUE! | #VALUE! | - | - | - | #VALUE! | #VALUE! | - | -
- | #VALUE! | #VALUE! | - | - | - | #VALUE! | #VALUE! | - | -
- | #VALUE! | #VALUE! | - | - | - | #VALUE! | #VALUE! | - | -
- | #VALUE! | #VALUE! | - | - | - | #VALUE! | #VALUE! | - | -
- | #VALUE! | #VALUE! | - | - | - | #VALUE! | #VALUE! | - | -
- | #VALUE! | #VALUE! | - | - | - | #VALUE! | #VALUE! | - | -
- | #VALUE! | #VALUE! | - | - | - | #VALUE! | #VALUE! | - | -
- | #VALUE! | #VALUE! | - | - | - | #VALUE! | #VALUE! | - | -
- | #VALUE! | #VALUE! | - | - | - | #VALUE! | #VALUE! | - | -
- | #VALUE! | #VALUE! | - | - | - | #VALUE! | #VALUE! | - | -
- | #VALUE! | #VALUE! | - | - | - | #VALUE! | #VALUE! | - | -
- | #VALUE! | #VALUE! | - | - | - | #VALUE! | #VALUE! | - | -
- | #VALUE! | #VALUE! | - | - | - | #VALUE! | #VALUE! | - | -
- | #VALUE! | #VALUE! | - | - | - | #VALUE! | #VALUE! | - | -
- | #VALUE! | #VALUE! | - | - | - | #VALUE! | #VALUE! | - | -
- | #VALUE! | #VALUE! | - | - | - | #VALUE! | #VALUE! | - | -
- | #VALUE! | #VALUE! | - | - | - | #VALUE! | #VALUE! | - | -
- | #VALUE! | #VALUE! | - | - | - | #VALUE! | #VALUE! | - | -
- | #VALUE! | #VALUE! | - | - | - | #VALUE! | #VALUE! | - | -
- | #VALUE! | #VALUE! | - | - | - | #VALUE! | #VALUE! | - | -
- | #VALUE! | #VALUE! | - | - | - | #VALUE! | #VALUE! | - | -
- | #VALUE! | #VALUE! | - | - | - | #VALUE! | #VALUE! | - | -
- | #VALUE! | #VALUE! | - | - | - | #VALUE! | #VALUE! | - | -
- | #VALUE! | #VALUE! | - | - | - | #VALUE! | #VALUE! | - | -
- | #VALUE! | #VALUE! | - | - | - | #VALUE! | #VALUE! | - | -
- | #VALUE! | #VALUE! | - | - | - | #VALUE! | #VALUE! | - | -
- | #VALUE! | #VALUE! | - | - | - | #VALUE! | #VALUE! | - | -
- | #VALUE! | #VALUE! | - | - | - | #VALUE! | #VALUE! | - | -
- | #VALUE! | #VALUE! | - | - | - | #VALUE! | #VALUE! | - | -
- | #VALUE! | #VALUE! | - | - | - | #VALUE! | #VALUE! | - | -
- | #VALUE! | #VALUE! | - | - | - | #VALUE! | #VALUE! | - | -
- | #VALUE! | #VALUE! | - | - | - | #VALUE! | #VALUE! | - | -
- | #VALUE! | #VALUE! | - | - | - | #VALUE! | #VALUE! | - | -
- | #VALUE! | #VALUE! | - | - | - | #VALUE! | #VALUE! | - | -
- | #VALUE! | #VALUE! | - | - | - | #VALUE! | #VALUE! | - | -
- | #VALUE! | #VALUE! | - | - | - | #VALUE! | #VALUE! | - | -
- | #VALUE! | #VALUE! | - | - | - | #VALUE! | #VALUE! | - | -
- | #VALUE! | #VALUE! | - | - | - | #VALUE! | #VALUE! | - | -
- | #VALUE! | #VALUE! | - | - | - | #VALUE! | #VALUE! | - | -
- | #VALUE! | #VALUE! | - | - | - | #VALUE! | #VALUE! | - | -
- | #VALUE! | #VALUE! | - | - | - | #VALUE! | #VALUE! | - | -
- | #VALUE! | #VALUE! | - | - | - | #VALUE! | #VALUE! | - | -
- | #VALUE! | #VALUE! | - | - | - | #VALUE! | #VALUE! | - | -
- | #VALUE! | #VALUE! | - | - | - | #VALUE! | #VALUE! | - | -
- | #VALUE! | #VALUE! | - | - | - | #VALUE! | #VALUE! | - | -
- | #VALUE! | #VALUE! | - | - | - | #VALUE! | #VALUE! | - | -
- | #VALUE! | #VALUE! | - | - | - | #VALUE! | #VALUE! | - | -
- | #VALUE! | #VALUE! | - | - | - | #VALUE! | #VALUE! | - | -
- | #VALUE! | #VALUE! | - | - | - | #VALUE! | #VALUE! | - | -
- | #VALUE! | #VALUE! | - | - | - | #VALUE! | #VALUE! | - | -
- | #VALUE! | #VALUE! | - | - | - | #VALUE! | #VALUE! | - | -
- | #VALUE! | #VALUE! | - | - | - | #VALUE! | #VALUE! | - | -
- | #VALUE! | #VALUE! | - | - | - | #VALUE! | #VALUE! | - | -
- | #VALUE! | #VALUE! | - | - | - | #VALUE! | #VALUE! | - | -
- | #VALUE! | #VALUE! | - | - | - | #VALUE! | #VALUE! | - | -
- | #VALUE! | #VALUE! | - | - | - | #VALUE! | #VALUE! | - | -
- | #VALUE! | #VALUE! | - | - | - | #VALUE! | #VALUE! | - | -
- | #VALUE! | #VALUE! | - | - | - | #VALUE! | #VALUE! | - | -
- | #VALUE! | #VALUE! | - | - | - | #VALUE! | #VALUE! | - | -
- | #VALUE! | #VALUE! | - | - | - | #VALUE! | #VALUE! | - | -
- | #VALUE! | #VALUE! | - | - | - | #VALUE! | #VALUE! | - | -
- | #VALUE! | #VALUE! | - | - | - | #VALUE! | #VALUE! | - | -
- | #VALUE! | #VALUE! | - | - | - | #VALUE! | #VALUE! | - | -
- | #VALUE! | #VALUE! | - | - | - | #VALUE! | #VALUE! | - | -
- | #VALUE! | #VALUE! | - | - | - | #VALUE! | #VALUE! | - | -
- | #VALUE! | #VALUE! | - | - | - | #VALUE! | #VALUE! | - | -
- | #VALUE! | #VALUE! | - | - | - | #VALUE! | #VALUE! | - | -
- | #VALUE! | #VALUE! | - | - | - | #VALUE! | #VALUE! | - | -
- | #VALUE! | #VALUE! | - | - | - | #VALUE! | #VALUE! | - | -
- | #VALUE! | #VALUE! | - | - | - | #VALUE! | #VALUE! | - | -
- | #VALUE! | #VALUE! | - | - | - | #VALUE! | #VALUE! | - | -
- | #VALUE! | #VALUE! | - | - | - | #VALUE! | #VALUE! | - | -
- | #VALUE! | #VALUE! | - | - | - | #VALUE! | #VALUE! | - | -
- | #VALUE! | #VALUE! | - | - | - | #VALUE! | #VALUE! | - | -
- | #VALUE! | #VALUE! | - | - | - | #VALUE! | #VALUE! | - | -
- | #VALUE! | #VALUE! | - | - | - | #VALUE! | #VALUE! | - | -
- | #VALUE! | #VALUE! | - | - | - | #VALUE! | #VALUE! | - | -
- | #VALUE! | #VALUE! | - | - | - | #VALUE! | #VALUE! | - | -
- | #VALUE! | #VALUE! | - | - | - | #VALUE! | #VALUE! | - | -
- | #VALUE! | #VALUE! | - | - | - | #VALUE! | #VALUE! | - | -
- | #VALUE! | #VALUE! | - | - | - | #VALUE! | #VALUE! | - | -
- | #VALUE! | #VALUE! | - | - | - | #VALUE! | #VALUE! | - | -
- | #VALUE! | #VALUE! | - | - | - | #VALUE! | #VALUE! | - | -
- | #VALUE! | #VALUE! | - | - | - | #VALUE! | #VALUE! | - | -
- | #VALUE! | #VALUE! | - | - | - | #VALUE! | #VALUE! | - | -
- | #VALUE! | #VALUE! | - | - | - | #VALUE! | #VALUE! | - | -
- | #VALUE! | #VALUE! | - | - | - | #VALUE! | #VALUE! | - | -
- | #VALUE! | #VALUE! | - | - | - | #VALUE! | #VALUE! | - | -
- | #VALUE! | #VALUE! | - | - | - | #VALUE! | #VALUE! | - | -
- | #VALUE! | #VALUE! | - | - | - | #VALUE! | #VALUE! | - | -
- | #VALUE! | #VALUE! | - | - | - | #VALUE! | #VALUE! | - | -
- | #VALUE! | #VALUE! | - | - | - | #VALUE! | #VALUE! | - | -
- | #VALUE! | #VALUE! | - | - | - | #VALUE! | #VALUE! | - | -
- | #VALUE! | #VALUE! | - | - | - | #VALUE! | #VALUE! | - | -
- | #VALUE! | #VALUE! | - | - | - | #VALUE! | #VALUE! | - | -
- | #VALUE! | #VALUE! | - | - | - | #VALUE! | #VALUE! | - | -
- | #VALUE! | #VALUE! | - | - | - | #VALUE! | #VALUE! | - | -
- | #VALUE! | #VALUE! | - | - | - | #VALUE! | #VALUE! | - | -
- | #VALUE! | #VALUE! | - | - | - | #VALUE! | #VALUE! | - | -
- | #VALUE! | #VALUE! | - | - | - | #VALUE! | #VALUE! | - | -
- | #VALUE! | #VALUE! | - | - | - | #VALUE! | #VALUE! | - | -
- | #VALUE! | #VALUE! | - | - | - | #VALUE! | #VALUE! | - | -
- | #VALUE! | #VALUE! | - | - | - | #VALUE! | #VALUE! | - | -
- | #VALUE! | #VALUE! | - | - | - | #VALUE! | #VALUE! | - | -
- | #VALUE! | #VALUE! | - | - | - | #VALUE! | #VALUE! | - | -
- | #VALUE! | #VALUE! | - | - | - | #VALUE! | #VALUE! | - | -
- | #VALUE! | #VALUE! | - | - | - | #VALUE! | #VALUE! | - | -
- | #VALUE! | #VALUE! | - | - | - | #VALUE! | #VALUE! | - | -
- | #VALUE! | #VALUE! | - | - | - | #VALUE! | #VALUE! | - | -
- | #VALUE! | #VALUE! | - | - | - | #VALUE! | #VALUE! | - | -
- | #VALUE! | #VALUE! | - | - | - | #VALUE! | #VALUE! | - | -
- | #VALUE! | #VALUE! | - | - | - | #VALUE! | #VALUE! | - | -
- | #VALUE! | #VALUE! | - | - | - | #VALUE! | #VALUE! | - | -
- | #VALUE! | #VALUE! | - | - | - | #VALUE! | #VALUE! | - | -
- | #VALUE! | #VALUE! | - | - | - | #VALUE! | #VALUE! | - | -
- | #VALUE! | #VALUE! | - | - | - | #VALUE! | #VALUE! | - | -
- | #VALUE! | #VALUE! | - | - | - | #VALUE! | #VALUE! | - | -
- | #VALUE! | #VALUE! | - | - | - | #VALUE! | #VALUE! | - | -
- | #VALUE! | #VALUE! | - | - | - | #VALUE! | #VALUE! | - | -
- | #VALUE! | #VALUE! | - | - | - | #VALUE! | #VALUE! | - | -
- | #VALUE! | #VALUE! | - | - | - | #VALUE! | #VALUE! | - | -
- | #VALUE! | #VALUE! | - | - | - | #VALUE! | #VALUE! | - | -
- | #VALUE! | #VALUE! | - | - | - | #VALUE! | #VALUE! | - | -
- | #VALUE! | #VALUE! | - | - | - | #VALUE! | #VALUE! | - | -
- | #VALUE! | #VALUE! | - | - | - | #VALUE! | #VALUE! | - | -
- | #VALUE! | #VALUE! | - | - | - | #VALUE! | #VALUE! | - | -
- | #VALUE! | #VALUE! | - | - | - | #VALUE! | #VALUE! | - | -
- | #VALUE! | #VALUE! | - | - | - | #VALUE! | #VALUE! | - | -
- | #VALUE! | #VALUE! | - | - | - | #VALUE! | #VALUE! | - | -
- | #VALUE! | #VALUE! | - | - | - | #VALUE! | #VALUE! | - | -
- | #VALUE! | #VALUE! | - | - | - | #VALUE! | #VALUE! | - | -
- | #VALUE! | #VALUE! | - | - | - | #VALUE! | #VALUE! | - | -
- | #VALUE! | #VALUE! | - | - | - | #VALUE! | #VALUE! | - | -
- | #VALUE! | #VALUE! | - | - | - | #VALUE! | #VALUE! | - | -
- | #VALUE! | #VALUE! | - | - | - | #VALUE! | #VALUE! | - | -
- | #VALUE! | #VALUE! | - | - | - | #VALUE! | #VALUE! | - | -
- | #VALUE! | #VALUE! | - | - | - | #VALUE! | #VALUE! | - | -
- | #VALUE! | #VALUE! | - | - | - | #VALUE! | #VALUE! | - | -
- | #VALUE! | #VALUE! | - | - | - | #VALUE! | #VALUE! | - | -
- | #VALUE! | #VALUE! | - | - | - | #VALUE! | #VALUE! | - | -
- | #VALUE! | #VALUE! | - | - | - | #VALUE! | #VALUE! | - | -
- | #VALUE! | #VALUE! | - | - | - | #VALUE! | #VALUE! | - | -
- | #VALUE! | #VALUE! | - | - | - | #VALUE! | #VALUE! | - | -
- | #VALUE! | #VALUE! | - | - | - | #VALUE! | #VALUE! | - | -
- | #VALUE! | #VALUE! | - | - | - | #VALUE! | #VALUE! | - | -
- | #VALUE! | #VALUE! | - | - | - | #VALUE! | #VALUE! | - | -
- | #VALUE! | #VALUE! | - | - | - | #VALUE! | #VALUE! | - | -
- | #VALUE! | #VALUE! | - | - | - | #VALUE! | #VALUE! | - | -
- | #VALUE! | #VALUE! | - | - | - | #VALUE! | #VALUE! | - | -
- | #VALUE! | #VALUE! | - | - | - | #VALUE! | #VALUE! | - | -
- | #VALUE! | #VALUE! | - | - | - | #VALUE! | #VALUE! | - | -
- | #VALUE! | #VALUE! | - | - | - | #VALUE! | #VALUE! | - | -
- | #VALUE! | #VALUE! | - | - | - | #VALUE! | #VALUE! | - | -
- | #VALUE! | #VALUE! | - | - | - | #VALUE! | #VALUE! | - | -
- | #VALUE! | #VALUE! | - | - | - | #VALUE! | #VALUE! | - | -
- | #VALUE! | #VALUE! | - | - | - | #VALUE! | #VALUE! | - | -
- | #VALUE! | #VALUE! | - | - | - | #VALUE! | #VALUE! | - | -
- | #VALUE! | #VALUE! | - | - | - | #VALUE! | #VALUE! | - | -
- | #VALUE! | #VALUE! | - | - | - | #VALUE! | #VALUE! | - | -
- | #VALUE! | #VALUE! | - | - | - | #VALUE! | #VALUE! | - | -
- | #VALUE! | #VALUE! | - | - | - | #VALUE! | #VALUE! | - | -
- | #VALUE! | #VALUE! | - | - | - | #VALUE! | #VALUE! | - | -
- | #VALUE! | #VALUE! | - | - | - | #VALUE! | #VALUE! | - | -
- | #VALUE! | #VALUE! | - | - | - | #VALUE! | #VALUE! | - | -
- | #VALUE! | #VALUE! | - | - | - | #VALUE! | #VALUE! | - | -
- | #VALUE! | #VALUE! | - | - | - | #VALUE! | #VALUE! | - | -
- | #VALUE! | #VALUE! | - | - | - | #VALUE! | #VALUE! | - | -
- | #VALUE! | #VALUE! | - | - | - | #VALUE! | #VALUE! | - | -
- | #VALUE! | #VALUE! | - | - | - | #VALUE! | #VALUE! | - | -
- | #VALUE! | #VALUE! | - | - | - | #VALUE! | #VALUE! | - | -
- | #VALUE! | #VALUE! | - | - | - | #VALUE! | #VALUE! | - | -
- | #VALUE! | #VALUE! | - | - | - | #VALUE! | #VALUE! | - | -
- | #VALUE! | #VALUE! | - | - | - | #VALUE! | #VALUE! | - | -
- | #VALUE! | #VALUE! | - | - | - | #VALUE! | #VALUE! | - | -
- | #VALUE! | #VALUE! | - | - | - | #VALUE! | #VALUE! | - | -
- | #VALUE! | #VALUE! | - | - | - | #VALUE! | #VALUE! | - | -
- | #VALUE! | #VALUE! | - | - | - | #VALUE! | #VALUE! | - | -
- | #VALUE! | #VALUE! | - | - | - | #VALUE! | #VALUE! | - | -
- | #VALUE! | #VALUE! | - | - | - | #VALUE! | #VALUE! | - | -
- | #VALUE! | #VALUE! | - | - | - | #VALUE! | #VALUE! | - | -
- | #VALUE! | #VALUE! | - | - | - | #VALUE! | #VALUE! | - | -
- | #VALUE! | #VALUE! | - | - | - | #VALUE! | #VALUE! | - | -
- | #VALUE! | #VALUE! | - | - | - | #VALUE! | #VALUE! | - | -
- | #VALUE! | #VALUE! | - | - | - | #VALUE! | #VALUE! | - | -
- | #VALUE! | #VALUE! | - | - | - | #VALUE! | #VALUE! | - | -
- | #VALUE! | #VALUE! | - | - | - | #VALUE! | #VALUE! | - | -
- | #VALUE! | #VALUE! | - | - | - | #VALUE! | #VALUE! | - | -
- | #VALUE! | #VALUE! | - | - | - | #VALUE! | #VALUE! | - | -
- | #VALUE! | #VALUE! | - | - | - | #VALUE! | #VALUE! | - | -
- | #VALUE! | #VALUE! | - | - | - | #VALUE! | #VALUE! | - | -
- | #VALUE! | #VALUE! | - | - | - | #VALUE! | #VALUE! | - | -
- | #VALUE! | #VALUE! | - | - | - | #VALUE! | #VALUE! | - | -
- | #VALUE! | #VALUE! | - | - | - | #VALUE! | #VALUE! | - | -
- | #VALUE! | #VALUE! | - | - | - | #VALUE! | #VALUE! | - | -
- | #VALUE! | #VALUE! | - | - | - | #VALUE! | #VALUE! | - | -
- | #VALUE! | #VALUE! | - | - | - | #VALUE! | #VALUE! | - | -
- | #VALUE! | #VALUE! | - | - | - | #VALUE! | #VALUE! | - | -
- | #VALUE! | #VALUE! | - | - | - | #VALUE! | #VALUE! | - | -
- | #VALUE! | #VALUE! | - | - | - | #VALUE! | #VALUE! | - | -
- | #VALUE! | #VALUE! | - | - | - | #VALUE! | #VALUE! | - | -
- | #VALUE! | #VALUE! | - | - | - | #VALUE! | #VALUE! | - | -
- | #VALUE! | #VALUE! | - | - | - | #VALUE! | #VALUE! | - | -
- | #VALUE! | #VALUE! | - | - | - | #VALUE! | #VALUE! | - | -
- | #VALUE! | #VALUE! | - | - | - | #VALUE! | #VALUE! | - | -
- | #VALUE! | #VALUE! | - | - | - | #VALUE! | #VALUE! | - | -
- | #VALUE! | #VALUE! | - | - | - | #VALUE! | #VALUE! | - | -
- | #VALUE! | #VALUE! | - | - | - | #VALUE! | #VALUE! | - | -
- | #VALUE! | #VALUE! | - | - | - | #VALUE! | #VALUE! | - | -
- | #VALUE! | #VALUE! | - | - | - | #VALUE! | #VALUE! | - | -
- | #VALUE! | #VALUE! | - | - | - | #VALUE! | #VALUE! | - | -
- | #VALUE! | #VALUE! | - | - | - | #VALUE! | #VALUE! | - | -
- | #VALUE! | #VALUE! | - | - | - | #VALUE! | #VALUE! | - | -
- | #VALUE! | #VALUE! | - | - | - | #VALUE! | #VALUE! | - | -
- | #VALUE! | #VALUE! | - | - | - | #VALUE! | #VALUE! | - | -
- | #VALUE! | #VALUE! | - | - | - | #VALUE! | #VALUE! | - | -
- | #VALUE! | #VALUE! | - | - | - | #VALUE! | #VALUE! | - | -
- | #VALUE! | #VALUE! | - | - | - | #VALUE! | #VALUE! | - | -
- | #VALUE! | #VALUE! | - | - | - | #VALUE! | #VALUE! | - | -
- | #VALUE! | #VALUE! | - | - | - | #VALUE! | #VALUE! | - | -
- | #VALUE! | #VALUE! | - | - | - | #VALUE! | #VALUE! | - | -
- | #VALUE! | #VALUE! | - | - | - | #VALUE! | #VALUE! | - | -
- | #VALUE! | #VALUE! | - | - | - | #VALUE! | #VALUE! | - | -
- | #VALUE! | #VALUE! | - | - | - | #VALUE! | #VALUE! | - | -
- | #VALUE! | #VALUE! | - | - | - | #VALUE! | #VALUE! | - | -
- | #VALUE! | #VALUE! | - | - | - | #VALUE! | #VALUE! | - | -
- | #VALUE! | #VALUE! | - | - | - | #VALUE! | #VALUE! | - | -
- | #VALUE! | #VALUE! | - | - | - | #VALUE! | #VALUE! | - | -
- | #VALUE! | #VALUE! | - | - | - | #VALUE! | #VALUE! | - | -
- | #VALUE! | #VALUE! | - | - | - | #VALUE! | #VALUE! | - | -
- | #VALUE! | #VALUE! | - | - | - | #VALUE! | #VALUE! | - | -
- | #VALUE! | #VALUE! | - | - | - | #VALUE! | #VALUE! | - | -
- | #VALUE! | #VALUE! | - | - | - | #VALUE! | #VALUE! | - | -
- | #VALUE! | #VALUE! | - | - | - | #VALUE! | #VALUE! | - | -
- | #VALUE! | #VALUE! | - | - | - | #VALUE! | #VALUE! | - | -
- | #VALUE! | #VALUE! | - | - | - | #VALUE! | #VALUE! | - | -
- | #VALUE! | #VALUE! | - | - | - | #VALUE! | #VALUE! | - | -
- | #VALUE! | #VALUE! | - | - | - | #VALUE! | #VALUE! | - | -
- | #VALUE! | #VALUE! | - | - | - | #VALUE! | #VALUE! | - | -
- | #VALUE! | #VALUE! | - | - | - | #VALUE! | #VALUE! | - | -
- | #VALUE! | #VALUE! | - | - | - | #VALUE! | #VALUE! | - | -
- | #VALUE! | #VALUE! | - | - | - | #VALUE! | #VALUE! | - | -
- | #VALUE! | #VALUE! | - | - | - | #VALUE! | #VALUE! | - | -
- | #VALUE! | #VALUE! | - | - | - | #VALUE! | #VALUE! | - | -
- | #VALUE! | #VALUE! | - | - | - | #VALUE! | #VALUE! | - | -
- | #VALUE! | #VALUE! | - | - | - | #VALUE! | #VALUE! | - | -
- | #VALUE! | #VALUE! | - | - | - | #VALUE! | #VALUE! | - | -
- | #VALUE! | #VALUE! | - | - | - | #VALUE! | #VALUE! | - | -
- | #VALUE! | #VALUE! | - | - | - | #VALUE! | #VALUE! | - | -
- | #VALUE! | #VALUE! | - | - | - | #VALUE! | #VALUE! | - | -
- | #VALUE! | #VALUE! | - | - | - | #VALUE! | #VALUE! | - | -
- | #VALUE! | #VALUE! | - | - | - | #VALUE! | #VALUE! | - | -
- | #VALUE! | #VALUE! | - | - | - | #VALUE! | #VALUE! | - | -
- | #VALUE! | #VALUE! | - | - | - | #VALUE! | #VALUE! | - | -
- | #VALUE! | #VALUE! | - | - | - | #VALUE! | #VALUE! | - | -
- | #VALUE! | #VALUE! | - | - | - | #VALUE! | #VALUE! | - | -
- | #VALUE! | #VALUE! | - | - | - | #VALUE! | #VALUE! | - | -
- | #VALUE! | #VALUE! | - | - | - | #VALUE! | #VALUE! | - | -
- | #VALUE! | #VALUE! | - | - | - | #VALUE! | #VALUE! | - | -
- | #VALUE! | #VALUE! | - | - | - | #VALUE! | #VALUE! | - | -
- | #VALUE! | #VALUE! | - | - | - | #VALUE! | #VALUE! | - | -
- | #VALUE! | #VALUE! | - | - | - | #VALUE! | #VALUE! | - | -
- | #VALUE! | #VALUE! | - | - | - | #VALUE! | #VALUE! | - | -
- | #VALUE! | #VALUE! | - | - | - | #VALUE! | #VALUE! | - | -
- | #VALUE! | #VALUE! | - | - | - | #VALUE! | #VALUE! | - | -
- | #VALUE! | #VALUE! | - | - | - | #VALUE! | #VALUE! | - | -
- | #VALUE! | #VALUE! | - | - | - | #VALUE! | #VALUE! | - | -
- | #VALUE! | #VALUE! | - | - | - | #VALUE! | #VALUE! | - | -
- | #VALUE! | #VALUE! | - | - | - | #VALUE! | #VALUE! | - | -
- | #VALUE! | #VALUE! | - | - | - | #VALUE! | #VALUE! | - | -
- | #VALUE! | #VALUE! | - | - | - | #VALUE! | #VALUE! | - | -
- | #VALUE! | #VALUE! | - | - | - | #VALUE! | #VALUE! | - | -
- | #VALUE! | #VALUE! | - | - | - | #VALUE! | #VALUE! | - | -
- | #VALUE! | #VALUE! | - | - | - | #VALUE! | #VALUE! | - | -
- | #VALUE! | #VALUE! | - | - | - | #VALUE! | #VALUE! | - | -
- | #VALUE! | #VALUE! | - | - | - | #VALUE! | #VALUE! | - | -
- | #VALUE! | #VALUE! | - | - | - | #VALUE! | #VALUE! | - | -
- | #VALUE! | #VALUE! | - | - | - | #VALUE! | #VALUE! | - | -
- | #VALUE! | #VALUE! | - | - | - | #VALUE! | #VALUE! | - | -
- | #VALUE! | #VALUE! | - | - | - | #VALUE! | #VALUE! | - | -
- | #VALUE! | #VALUE! | - | - | - | #VALUE! | #VALUE! | - | -
- | #VALUE! | #VALUE! | - | - | - | #VALUE! | #VALUE! | - | -
- | #VALUE! | #VALUE! | - | - | - | #VALUE! | #VALUE! | - | -
- | #VALUE! | #VALUE! | - | - | - | #VALUE! | #VALUE! | - | -
- | #VALUE! | #VALUE! | - | - | - | #VALUE! | #VALUE! | - | -
- | #VALUE! | #VALUE! | - | - | - | #VALUE! | #VALUE! | - | -
- | #VALUE! | #VALUE! | - | - | - | #VALUE! | #VALUE! | - | -
- | #VALUE! | #VALUE! | - | - | - | #VALUE! | #VALUE! | - | -
- | #VALUE! | #VALUE! | - | - | - | #VALUE! | #VALUE! | - | -
- | #VALUE! | #VALUE! | - | - | - | #VALUE! | #VALUE! | - | -
- | #VALUE! | #VALUE! | - | - | - | #VALUE! | #VALUE! | - | -
- | #VALUE! | #VALUE! | - | - | - | #VALUE! | #VALUE! | - | -
- | #VALUE! | #VALUE! | - | - | - | #VALUE! | #VALUE! | - | -
- | #VALUE! | #VALUE! | - | - | - | #VALUE! | #VALUE! | - | -
- | #VALUE! | #VALUE! | - | - | - | #VALUE! | #VALUE! | - | -
- | #VALUE! | #VALUE! | - | - | - | #VALUE! | #VALUE! | - | -
- | #VALUE! | #VALUE! | - | - | - | #VALUE! | #VALUE! | - | -
- | #VALUE! | #VALUE! | - | - | - | #VALUE! | #VALUE! | - | -
- | #VALUE! | #VALUE! | - | - | - | #VALUE! | #VALUE! | - | -
- | #VALUE! | #VALUE! | - | - | - | #VALUE! | #VALUE! | - | -
- | #VALUE! | #VALUE! | - | - | - | #VALUE! | #VALUE! | - | -
- | #VALUE! | #VALUE! | - | - | - | #VALUE! | #VALUE! | - | -
- | #VALUE! | #VALUE! | - | - | - | #VALUE! | #VALUE! | - | -
- | #VALUE! | #VALUE! | - | - | - | #VALUE! | #VALUE! | - | -
- | #VALUE! | #VALUE! | - | - | - | #VALUE! | #VALUE! | - | -
- | #VALUE! | #VALUE! | - | - | - | #VALUE! | #VALUE! | - | -
- | #VALUE! | #VALUE! | - | - | - | #VALUE! | #VALUE! | - | -
- | #VALUE! | #VALUE! | - | - | - | #VALUE! | #VALUE! | - | -
- | #VALUE! | #VALUE! | - | - | - | #VALUE! | #VALUE! | - | -
- | #VALUE! | #VALUE! | - | - | - | #VALUE! | #VALUE! | - | -
- | #VALUE! | #VALUE! | - | - | - | #VALUE! | #VALUE! | - | -
- | #VALUE! | #VALUE! | - | - | - | #VALUE! | #VALUE! | - | -
- | #VALUE! | #VALUE! | - | - | - | #VALUE! | #VALUE! | - | -
- | #VALUE! | #VALUE! | - | - | - | #VALUE! | #VALUE! | - | -
- | #VALUE! | #VALUE! | - | - | - | #VALUE! | #VALUE! | - | -
- | #VALUE! | #VALUE! | - | - | - | #VALUE! | #VALUE! | - | -
- | #VALUE! | #VALUE! | - | - | - | #VALUE! | #VALUE! | - | -
- | #VALUE! | #VALUE! | - | - | - | #VALUE! | #VALUE! | - | -
- | #VALUE! | #VALUE! | - | - | - | #VALUE! | #VALUE! | - | -
- | #VALUE! | #VALUE! | - | - | - | #VALUE! | #VALUE! | - | -
- | #VALUE! | #VALUE! | - | - | - | #VALUE! | #VALUE! | - | -
- | #VALUE! | #VALUE! | - | - | - | #VALUE! | #VALUE! | - | -
- | #VALUE! | #VALUE! | - | - | - | #VALUE! | #VALUE! | - | -
- | #VALUE! | #VALUE! | - | - | - | #VALUE! | #VALUE! | - | -
- | #VALUE! | #VALUE! | - | - | - | #VALUE! | #VALUE! | - | -
- | #VALUE! | #VALUE! | - | - | - | #VALUE! | #VALUE! | - | -
- | #VALUE! | #VALUE! | - | - | - | #VALUE! | #VALUE! | - | -
- | #VALUE! | #VALUE! | - | - | - | #VALUE! | #VALUE! | - | -
- | #VALUE! | #VALUE! | - | - | - | #VALUE! | #VALUE! | - | -
- | #VALUE! | #VALUE! | - | - | - | #VALUE! | #VALUE! | - | -
- | #VALUE! | #VALUE! | - | - | - | #VALUE! | #VALUE! | - | -
- | #VALUE! | #VALUE! | - | - | - | #VALUE! | #VALUE! | - | -
- | #VALUE! | #VALUE! | - | - | - | #VALUE! | #VALUE! | - | -
- | #VALUE! | #VALUE! | - | - | - | #VALUE! | #VALUE! | - | -
- | #VALUE! | #VALUE! | - | - | - | #VALUE! | #VALUE! | - | -
- | #VALUE! | #VALUE! | - | - | - | #VALUE! | #VALUE! | - | -
- | #VALUE! | #VALUE! | - | - | - | #VALUE! | #VALUE! | - | -
- | #VALUE! | #VALUE! | - | - | - | #VALUE! | #VALUE! | - | -
- | #VALUE! | #VALUE! | - | - | - | #VALUE! | #VALUE! | - | -
- | #VALUE! | #VALUE! | - | - | - | #VALUE! | #VALUE! | - | -
- | #VALUE! | #VALUE! | - | - | - | #VALUE! | #VALUE! | - | -
- | #VALUE! | #VALUE! | - | - | - | #VALUE! | #VALUE! | - | -
- | #VALUE! | #VALUE! | - | - | - | #VALUE! | #VALUE! | - | -
- | #VALUE! | #VALUE! | - | - | - | #VALUE! | #VALUE! | - | -
- | #VALUE! | #VALUE! | - | - | - | #VALUE! | #VALUE! | - | -
- | #VALUE! | #VALUE! | - | - | - | #VALUE! | #VALUE! | - | -
- | #VALUE! | #VALUE! | - | - | - | #VALUE! | #VALUE! | - | -
- | #VALUE! | #VALUE! | - | - | - | #VALUE! | #VALUE! | - | -
- | #VALUE! | #VALUE! | - | - | - | #VALUE! | #VALUE! | - | -
- | #VALUE! | #VALUE! | - | - | - | #VALUE! | #VALUE! | - | -
- | #VALUE! | #VALUE! | - | - | - | #VALUE! | #VALUE! | - | -
- | #VALUE! | #VALUE! | - | - | - | #VALUE! | #VALUE! | - | -
- | #VALUE! | #VALUE! | - | - | - | #VALUE! | #VALUE! | - | -
- | #VALUE! | #VALUE! | - | - | - | #VALUE! | #VALUE! | - | -
- | #VALUE! | #VALUE! | - | - | - | #VALUE! | #VALUE! | - | -
- | #VALUE! | #VALUE! | - | - | - | #VALUE! | #VALUE! | - | -
- | #VALUE! | #VALUE! | - | - | - | #VALUE! | #VALUE! | - | -
- | #VALUE! | #VALUE! | - | - | - | #VALUE! | #VALUE! | - | -
- | #VALUE! | #VALUE! | - | - | - | #VALUE! | #VALUE! | - | -
- | #VALUE! | #VALUE! | - | - | - | #VALUE! | #VALUE! | - | -
- | #VALUE! | #VALUE! | - | - | - | #VALUE! | #VALUE! | - | -
- | #VALUE! | #VALUE! | - | - | - | #VALUE! | #VALUE! | - | -
- | #VALUE! | #VALUE! | - | - | - | #VALUE! | #VALUE! | - | -
- | #VALUE! | #VALUE! | - | - | - | #VALUE! | #VALUE! | - | -
- | #VALUE! | #VALUE! | - | - | - | #VALUE! | #VALUE! | - | -
- | #VALUE! | #VALUE! | - | - | - | #VALUE! | #VALUE! | - | -
- | #VALUE! | #VALUE! | - | - | - | #VALUE! | #VALUE! | - | -
- | #VALUE! | #VALUE! | - | - | - | #VALUE! | #VALUE! | - | -
- | #VALUE! | #VALUE! | - | - | - | #VALUE! | #VALUE! | - | -
- | #VALUE! | #VALUE! | - | - | - | #VALUE! | #VALUE! | - | -
- | #VALUE! | #VALUE! | - | - | - | #VALUE! | #VALUE! | - | -
- | #VALUE! | #VALUE! | - | - | - | #VALUE! | #VALUE! | - | -
- | #VALUE! | #VALUE! | - | - | - | #VALUE! | #VALUE! | - | -
- | #VALUE! | #VALUE! | - | - | - | #VALUE! | #VALUE! | - | -
- | #VALUE! | #VALUE! | - | - | - | #VALUE! | #VALUE! | - | -
- | #VALUE! | #VALUE! | - | - | - | #VALUE! | #VALUE! | - | -
- | #VALUE! | #VALUE! | - | - | - | #VALUE! | #VALUE! | - | -
- | #VALUE! | #VALUE! | - | - | - | #VALUE! | #VALUE! | - | -
- | #VALUE! | #VALUE! | - | - | - | #VALUE! | #VALUE! | - | -
- | #VALUE! | #VALUE! | - | - | - | #VALUE! | #VALUE! | - | -
- | #VALUE! | #VALUE! | - | - | - | #VALUE! | #VALUE! | - | -
- | #VALUE! | #VALUE! | - | - | - | #VALUE! | #VALUE! | - | -
- | #VALUE! | #VALUE! | - | - | - | #VALUE! | #VALUE! | - | -
- | #VALUE! | #VALUE! | - | - | - | #VALUE! | #VALUE! | - | -
- | #VALUE! | #VALUE! | - | - | - | #VALUE! | #VALUE! | - | -
- | #VALUE! | #VALUE! | - | - | - | #VALUE! | #VALUE! | - | -
- | #VALUE! | #VALUE! | - | - | - | #VALUE! | #VALUE! | - | -
- | #VALUE! | #VALUE! | - | - | - | #VALUE! | #VALUE! | - | -
- | #VALUE! | #VALUE! | - | - | - | #VALUE! | #VALUE! | - | -
- | #VALUE! | #VALUE! | - | - | - | #VALUE! | #VALUE! | - | -
- | #VALUE! | #VALUE! | - | - | - | #VALUE! | #VALUE! | - | -
- | #VALUE! | #VALUE! | - | - | - | #VALUE! | #VALUE! | - | -
- | #VALUE! | #VALUE! | - | - | - | #VALUE! | #VALUE! | - | -
- | #VALUE! | #VALUE! | - | - | - | #VALUE! | #VALUE! | - | -
- | #VALUE! | #VALUE! | - | - | - | #VALUE! | #VALUE! | - | -
- | #VALUE! | #VALUE! | - | - | - | #VALUE! | #VALUE! | - | -
- | #VALUE! | #VALUE! | - | - | - | #VALUE! | #VALUE! | - | -
- | #VALUE! | #VALUE! | - | - | - | #VALUE! | #VALUE! | - | -
- | #VALUE! | #VALUE! | - | - | - | #VALUE! | #VALUE! | - | -
- | #VALUE! | #VALUE! | - | - | - | #VALUE! | #VALUE! | - | -
- | #VALUE! | #VALUE! | - | - | - | #VALUE! | #VALUE! | - | -
- | #VALUE! | #VALUE! | - | - | - | #VALUE! | #VALUE! | - | -
- | #VALUE! | #VALUE! | - | - | - | #VALUE! | #VALUE! | - | -
- | #VALUE! | #VALUE! | - | - | - | #VALUE! | #VALUE! | - | -
- | #VALUE! | #VALUE! | - | - | - | #VALUE! | #VALUE! | - | -
- | #VALUE! | #VALUE! | - | - | - | #VALUE! | #VALUE! | - | -
- | #VALUE! | #VALUE! | - | - | - | #VALUE! | #VALUE! | - | -
- | #VALUE! | #VALUE! | - | - | - | #VALUE! | #VALUE! | - | -
- | #VALUE! | #VALUE! | - | - | - | #VALUE! | #VALUE! | - | -
- | #VALUE! | #VALUE! | - | - | - | #VALUE! | #VALUE! | - | -
- | #VALUE! | #VALUE! | - | - | - | #VALUE! | #VALUE! | - | -
- | #VALUE! | #VALUE! | - | - | - | #VALUE! | #VALUE! | - | -
- | #VALUE! | #VALUE! | - | - | - | #VALUE! | #VALUE! | - | -
- | #VALUE! | #VALUE! | - | - | - | #VALUE! | #VALUE! | - | -
- | #VALUE! | #VALUE! | - | - | - | #VALUE! | #VALUE! | - | -
- | #VALUE! | #VALUE! | - | - | - | #VALUE! | #VALUE! | - | -
- | #VALUE! | #VALUE! | - | - | - | #VALUE! | #VALUE! | - | -
- | #VALUE! | #VALUE! | - | - | - | #VALUE! | #VALUE! | - | -
- | #VALUE! | #VALUE! | - | - | - | #VALUE! | #VALUE! | - | -
- | #VALUE! | #VALUE! | - | - | - | #VALUE! | #VALUE! | - | -
- | #VALUE! | #VALUE! | - | - | - | #VALUE! | #VALUE! | - | -
- | #VALUE! | #VALUE! | - | - | - | #VALUE! | #VALUE! | - | -
- | #VALUE! | #VALUE! | - | - | - | #VALUE! | #VALUE! | - | -
- | #VALUE! | #VALUE! | - | - | - | #VALUE! | #VALUE! | - | -
- | #VALUE! | #VALUE! | - | - | - | #VALUE! | #VALUE! | - | -
- | #VALUE! | #VALUE! | - | - | - | #VALUE! | #VALUE! | - | -
- | #VALUE! | #VALUE! | - | - | - | #VALUE! | #VALUE! | - | -
- | #VALUE! | #VALUE! | - | - | - | #VALUE! | #VALUE! | - | -
- | #VALUE! | #VALUE! | - | - | - | #VALUE! | #VALUE! | - | -
- | #VALUE! | #VALUE! | - | - | - | #VALUE! | #VALUE! | - | -
- | #VALUE! | #VALUE! | - | - | - | #VALUE! | #VALUE! | - | -
- | #VALUE! | #VALUE! | - | - | - | #VALUE! | #VALUE! | - | -
- | #VALUE! | #VALUE! | - | - | - | #VALUE! | #VALUE! | - | -
- | #VALUE! | #VALUE! | - | - | - | #VALUE! | #VALUE! | - | -
- | #VALUE! | #VALUE! | - | - | - | #VALUE! | #VALUE! | - | -
- | #VALUE! | #VALUE! | - | - | - | #VALUE! | #VALUE! | - | -
- | #VALUE! | #VALUE! | - | - | - | #VALUE! | #VALUE! | - | -
- | #VALUE! | #VALUE! | - | - | - | #VALUE! | #VALUE! | - | -
- | #VALUE! | #VALUE! | - | - | - | #VALUE! | #VALUE! | - | -
- | #VALUE! | #VALUE! | - | - | - | #VALUE! | #VALUE! | - | -
- | #VALUE! | #VALUE! | - | - | - | #VALUE! | #VALUE! | - | -
- | #VALUE! | #VALUE! | - | - | - | #VALUE! | #VALUE! | - | -
- | #VALUE! | #VALUE! | - | - | - | #VALUE! | #VALUE! | - | -
- | #VALUE! | #VALUE! | - | - | - | #VALUE! | #VALUE! | - | -
- | #VALUE! | #VALUE! | - | - | - | #VALUE! | #VALUE! | - | -
- | #VALUE! | #VALUE! | - | - | - | #VALUE! | #VALUE! | - | -
- | #VALUE! | #VALUE! | - | - | - | #VALUE! | #VALUE! | - | -
- | #VALUE! | #VALUE! | - | - | - | #VALUE! | #VALUE! | - | -
- | #VALUE! | #VALUE! | - | - | - | #VALUE! | #VALUE! | - | -
- | #VALUE! | #VALUE! | - | - | - | #VALUE! | #VALUE! | - | -
- | #VALUE! | #VALUE! | - | - | - | #VALUE! | #VALUE! | - | -
- | #VALUE! | #VALUE! | - | - | - | #VALUE! | #VALUE! | - | -
- | #VALUE! | #VALUE! | - | - | - | #VALUE! | #VALUE! | - | -
- | #VALUE! | #VALUE! | - | - | - | #VALUE! | #VALUE! | - | -
- | #VALUE! | #VALUE! | - | - | - | #VALUE! | #VALUE! | - | -
- | #VALUE! | #VALUE! | - | - | - | #VALUE! | #VALUE! | - | -
- | #VALUE! | #VALUE! | - | - | - | #VALUE! | #VALUE! | - | -
- | #VALUE! | #VALUE! | - | - | - | #VALUE! | #VALUE! | - | -
- | #VALUE! | #VALUE! | - | - | - | #VALUE! | #VALUE! | - | -
- | #VALUE! | #VALUE! | - | - | - | #VALUE! | #VALUE! | - | -
- | #VALUE! | #VALUE! | - | - | - | #VALUE! | #VALUE! | - | -
- | #VALUE! | #VALUE! | - | - | - | #VALUE! | #VALUE! | - | -
- | #VALUE! | #VALUE! | - | - | - | #VALUE! | #VALUE! | - | -
- | #VALUE! | #VALUE! | - | - | - | #VALUE! | #VALUE! | - | -
- | #VALUE! | #VALUE! | - | - | - | #VALUE! | #VALUE! | - | -
- | #VALUE! | #VALUE! | - | - | - | #VALUE! | #VALUE! | - | -
- | #VALUE! | #VALUE! | - | - | - | #VALUE! | #VALUE! | - | -
- | #VALUE! | #VALUE! | - | - | - | #VALUE! | #VALUE! | - | -
- | #VALUE! | #VALUE! | - | - | - | #VALUE! | #VALUE! | - | -
- | #VALUE! | #VALUE! | - | - | - | #VALUE! | #VALUE! | - | -
- | #VALUE! | #VALUE! | - | - | - | #VALUE! | #VALUE! | - | -
- | #VALUE! | #VALUE! | - | - | - | #VALUE! | #VALUE! | - | -
- | #VALUE! | #VALUE! | - | - | - | #VALUE! | #VALUE! | - | -
- | #VALUE! | #VALUE! | - | - | - | #VALUE! | #VALUE! | - | -
- | #VALUE! | #VALUE! | - | - | - | #VALUE! | #VALUE! | - | -
- | #VALUE! | #VALUE! | - | - | - | #VALUE! | #VALUE! | - | -
- | #VALUE! | #VALUE! | - | - | - | #VALUE! | #VALUE! | - | -
- | #VALUE! | #VALUE! | - | - | - | #VALUE! | #VALUE! | - | -
- | #VALUE! | #VALUE! | - | - | - | #VALUE! | #VALUE! | - | -
- | #VALUE! | #VALUE! | - | - | - | #VALUE! | #VALUE! | - | -
- | #VALUE! | #VALUE! | - | - | - | #VALUE! | #VALUE! | - | -
- | #VALUE! | #VALUE! | - | - | - | #VALUE! | #VALUE! | - | -
- | #VALUE! | #VALUE! | - | - | - | #VALUE! | #VALUE! | - | -
- | #VALUE! | #VALUE! | - | - | - | #VALUE! | #VALUE! | - | -
- | #VALUE! | #VALUE! | - | - | - | #VALUE! | #VALUE! | - | -
- | #VALUE! | #VALUE! | - | - | - | #VALUE! | #VALUE! | - | -
- | #VALUE! | #VALUE! | - | - | - | #VALUE! | #VALUE! | - | -
- | #VALUE! | #VALUE! | - | - | - | #VALUE! | #VALUE! | - | -
- | #VALUE! | #VALUE! | - | - | - | #VALUE! | #VALUE! | - | -
- | #VALUE! | #VALUE! | - | - | - | #VALUE! | #VALUE! | - | -
- | #VALUE! | #VALUE! | - | - | - | #VALUE! | #VALUE! | - | -
- | #VALUE! | #VALUE! | - | - | - | #VALUE! | #VALUE! | - | -
- | #VALUE! | #VALUE! | - | - | - | #VALUE! | #VALUE! | - | -
- | #VALUE! | #VALUE! | - | - | - | #VALUE! | #VALUE! | - | -
- | #VALUE! | #VALUE! | - | - | - | #VALUE! | #VALUE! | - | -
- | #VALUE! | #VALUE! | - | - | - | #VALUE! | #VALUE! | - | -
- | #VALUE! | #VALUE! | - | - | - | #VALUE! | #VALUE! | - | -
- | #VALUE! | #VALUE! | - | - | - | #VALUE! | #VALUE! | - | -
- | #VALUE! | #VALUE! | - | - | - | #VALUE! | #VALUE! | - | -
- | #VALUE! | #VALUE! | - | - | - | #VALUE! | #VALUE! | - | -
- | #VALUE! | #VALUE! | - | - | - | #VALUE! | #VALUE! | - | -
- | #VALUE! | #VALUE! | - | - | - | #VALUE! | #VALUE! | - | -
- | #VALUE! | #VALUE! | - | - | - | #VALUE! | #VALUE! | - | -
- | #VALUE! | #VALUE! | - | - | - | #VALUE! | #VALUE! | - | -
- | #VALUE! | #VALUE! | - | - | - | #VALUE! | #VALUE! | - | -
- | #VALUE! | #VALUE! | - | - | - | #VALUE! | #VALUE! | - | -
- | #VALUE! | #VALUE! | - | - | - | #VALUE! | #VALUE! | - | -
- | #VALUE! | #VALUE! | - | - | - | #VALUE! | #VALUE! | - | -
- | #VALUE! | #VALUE! | - | - | - | #VALUE! | #VALUE! | - | -
- | #VALUE! | #VALUE! | - | - | - | #VALUE! | #VALUE! | - | -
- | #VALUE! | #VALUE! | - | - | - | #VALUE! | #VALUE! | - | -
- | #VALUE! | #VALUE! | - | - | - | #VALUE! | #VALUE! | - | -
- | #VALUE! | #VALUE! | - | - | - | #VALUE! | #VALUE! | - | -
- | #VALUE! | #VALUE! | - | - | - | #VALUE! | #VALUE! | - | -
- | #VALUE! | #VALUE! | - | - | - | #VALUE! | #VALUE! | - | -
- | #VALUE! | #VALUE! | - | - | - | #VALUE! | #VALUE! | - | -
- | #VALUE! | #VALUE! | - | - | - | #VALUE! | #VALUE! | - | -
- | #VALUE! | #VALUE! | - | - | - | #VALUE! | #VALUE! | - | -
- | #VALUE! | #VALUE! | - | - | - | #VALUE! | #VALUE! | - | -
- | #VALUE! | #VALUE! | - | - | - | #VALUE! | #VALUE! | - | -
- | #VALUE! | #VALUE! | - | - | - | #VALUE! | #VALUE! | - | -
- | #VALUE! | #VALUE! | - | - | - | #VALUE! | #VALUE! | - | -
- | #VALUE! | #VALUE! | - | - | - | #VALUE! | #VALUE! | - | -
- | #VALUE! | #VALUE! | - | - | - | #VALUE! | #VALUE! | - | -
- | #VALUE! | #VALUE! | - | - | - | #VALUE! | #VALUE! | - | -
- | #VALUE! | #VALUE! | - | - | - | #VALUE! | #VALUE! | - | -
- | #VALUE! | #VALUE! | - | - | - | #VALUE! | #VALUE! | - | -
- | #VALUE! | #VALUE! | - | - | - | #VALUE! | #VALUE! | - | -
- | #VALUE! | #VALUE! | - | - | - | #VALUE! | #VALUE! | - | -
- | #VALUE! | #VALUE! | - | - | - | #VALUE! | #VALUE! | - | -
- | #VALUE! | #VALUE! | - | - | - | #VALUE! | #VALUE! | - | -
- | #VALUE! | #VALUE! | - | - | - | #VALUE! | #VALUE! | - | -
- | #VALUE! | #VALUE! | - | - | - | #VALUE! | #VALUE! | - | -
- | #VALUE! | #VALUE! | - | - | - | #VALUE! | #VALUE! | - | -
- | #VALUE! | #VALUE! | - | - | - | #VALUE! | #VALUE! | - | -
- | #VALUE! | #VALUE! | - | - | - | #VALUE! | #VALUE! | - | -
- | #VALUE! | #VALUE! | - | - | - | #VALUE! | #VALUE! | - | -
- | #VALUE! | #VALUE! | - | - | - | #VALUE! | #VALUE! | - | -
- | #VALUE! | #VALUE! | - | - | - | #VALUE! | #VALUE! | - | -
- | #VALUE! | #VALUE! | - | - | - | #VALUE! | #VALUE! | - | -
- | #VALUE! | #VALUE! | - | - | - | #VALUE! | #VALUE! | - | -
- | #VALUE! | #VALUE! | - | - | - | #VALUE! | #VALUE! | - | -
- | #VALUE! | #VALUE! | - | - | - | #VALUE! | #VALUE! | - | -
- | #VALUE! | #VALUE! | - | - | - | #VALUE! | #VALUE! | - | -
- | #VALUE! | #VALUE! | - | - | - | #VALUE! | #VALUE! | - | -
- | #VALUE! | #VALUE! | - | - | - | #VALUE! | #VALUE! | - | -
- | #VALUE! | #VALUE! | - | - | - | #VALUE! | #VALUE! | - | -
- | #VALUE! | #VALUE! | - | - | - | #VALUE! | #VALUE! | - | -
- | #VALUE! | #VALUE! | - | - | - | #VALUE! | #VALUE! | - | -
- | #VALUE! | #VALUE! | - | - | - | #VALUE! | #VALUE! | - | -
- | #VALUE! | #VALUE! | - | - | - | #VALUE! | #VALUE! | - | -
- | #VALUE! | #VALUE! | - | - | - | #VALUE! | #VALUE! | - | -
- | #VALUE! | #VALUE! | - | - | - | #VALUE! | #VALUE! | - | -
- | #VALUE! | #VALUE! | - | - | - | #VALUE! | #VALUE! | - | -
- | #VALUE! | #VALUE! | - | - | - | #VALUE! | #VALUE! | - | -
- | #VALUE! | #VALUE! | - | - | - | #VALUE! | #VALUE! | - | -
- | #VALUE! | #VALUE! | - | - | - | #VALUE! | #VALUE! | - | -
- | #VALUE! | #VALUE! | - | - | - | #VALUE! | #VALUE! | - | -
- | #VALUE! | #VALUE! | - | - | - | #VALUE! | #VALUE! | - | -
- | #VALUE! | #VALUE! | - | - | - | #VALUE! | #VALUE! | - | -
- | #VALUE! | #VALUE! | - | - | - | #VALUE! | #VALUE! | - | -
- | #VALUE! | #VALUE! | - | - | - | #VALUE! | #VALUE! | - | -
- | #VALUE! | #VALUE! | - | - | - | #VALUE! | #VALUE! | - | -
- | #VALUE! | #VALUE! | - | - | - | #VALUE! | #VALUE! | - | -
- | #VALUE! | #VALUE! | - | - | - | #VALUE! | #VALUE! | - | -
- | #VALUE! | #VALUE! | - | - | - | #VALUE! | #VALUE! | - | -
- | #VALUE! | #VALUE! | - | - | - | #VALUE! | #VALUE! | - | -
- | #VALUE! | #VALUE! | - | - | - | #VALUE! | #VALUE! | - | -
- | #VALUE! | #VALUE! | - | - | - | #VALUE! | #VALUE! | - | -
- | #VALUE! | #VALUE! | - | - | - | #VALUE! | #VALUE! | - | -
- | #VALUE! | #VALUE! | - | - | - | #VALUE! | #VALUE! | - | -
- | #VALUE! | #VALUE! | - | - | - | #VALUE! | #VALUE! | - | -
- | #VALUE! | #VALUE! | - | - | - | #VALUE! | #VALUE! | - | -
- | #VALUE! | #VALUE! | - | - | - | #VALUE! | #VALUE! | - | -
- | #VALUE! | #VALUE! | - | - | - | #VALUE! | #VALUE! | - | -
- | #VALUE! | #VALUE! | - | - | - | #VALUE! | #VALUE! | - | -
- | #VALUE! | #VALUE! | - | - | - | #VALUE! | #VALUE! | - | -
- | #VALUE! | #VALUE! | - | - | - | #VALUE! | #VALUE! | - | -
- | #VALUE! | #VALUE! | - | - | - | #VALUE! | #VALUE! | - | -
- | #VALUE! | #VALUE! | - | - | - | #VALUE! | #VALUE! | - | -
- | #VALUE! | #VALUE! | - | - | - | #VALUE! | #VALUE! | - | -
- | #VALUE! | #VALUE! | - | - | - | #VALUE! | #VALUE! | - | -
- | #VALUE! | #VALUE! | - | - | - | #VALUE! | #VALUE! | - | -
- | #VALUE! | #VALUE! | - | - | - | #VALUE! | #VALUE! | - | -
- | #VALUE! | #VALUE! | - | - | - | #VALUE! | #VALUE! | - | -
- | #VALUE! | #VALUE! | - | - | - | #VALUE! | #VALUE! | - | -
- | #VALUE! | #VALUE! | - | - | - | #VALUE! | #VALUE! | - | -
- | #VALUE! | #VALUE! | - | - | - | #VALUE! | #VALUE! | - | -
- | #VALUE! | #VALUE! | - | - | - | #VALUE! | #VALUE! | - | -
- | #VALUE! | #VALUE! | - | - | - | #VALUE! | #VALUE! | - | -
- | #VALUE! | #VALUE! | - | - | - | #VALUE! | #VALUE! | - | -
- | #VALUE! | #VALUE! | - | - | - | #VALUE! | #VALUE! | - | -
- | #VALUE! | #VALUE! | - | - | - | #VALUE! | #VALUE! | - | -
- | #VALUE! | #VALUE! | - | - | - | #VALUE! | #VALUE! | - | -
- | #VALUE! | #VALUE! | - | - | - | #VALUE! | #VALUE! | - | -
- | #VALUE! | #VALUE! | - | - | - | #VALUE! | #VALUE! | - | -
- | #VALUE! | #VALUE! | - | - | - | #VALUE! | #VALUE! | - | -
- | #VALUE! | #VALUE! | - | - | - | #VALUE! | #VALUE! | - | -
- | #VALUE! | #VALUE! | - | - | - | #VALUE! | #VALUE! | - | -
- | #VALUE! | #VALUE! | - | - | - | #VALUE! | #VALUE! | - | -
- | #VALUE! | #VALUE! | - | - | - | #VALUE! | #VALUE! | - | -
- | #VALUE! | #VALUE! | - | - | - | #VALUE! | #VALUE! | - | -
- | #VALUE! | #VALUE! | - | - | - | #VALUE! | #VALUE! | - | -
- | #VALUE! | #VALUE! | - | - | - | #VALUE! | #VALUE! | - | -
- | #VALUE! | #VALUE! | - | - | - | #VALUE! | #VALUE! | - | -
- | #VALUE! | #VALUE! | - | - | - | #VALUE! | #VALUE! | - | -
- | #VALUE! | #VALUE! | - | - | - | #VALUE! | #VALUE! | - | -
- | #VALUE! | #VALUE! | - | - | - | #VALUE! | #VALUE! | - | -
- | #VALUE! | #VALUE! | - | - | - | #VALUE! | #VALUE! | - | -
- | #VALUE! | #VALUE! | - | - | - | #VALUE! | #VALUE! | - | -
- | #VALUE! | #VALUE! | - | - | - | #VALUE! | #VALUE! | - | -
- | #VALUE! | #VALUE! | - | - | - | #VALUE! | #VALUE! | - | -
- | #VALUE! | #VALUE! | - | - | - | #VALUE! | #VALUE! | - | -
- | #VALUE! | #VALUE! | - | - | - | #VALUE! | #VALUE! | - | -
- | #VALUE! | #VALUE! | - | - | - | #VALUE! | #VALUE! | - | -
- | #VALUE! | #VALUE! | - | - | - | #VALUE! | #VALUE! | - | -
- | #VALUE! | #VALUE! | - | - | - | #VALUE! | #VALUE! | - | -
- | #VALUE! | #VALUE! | - | - | - | #VALUE! | #VALUE! | - | -
- | #VALUE! | #VALUE! | - | - | - | #VALUE! | #VALUE! | - | -
- | #VALUE! | #VALUE! | - | - | - | #VALUE! | #VALUE! | - | -
- | #VALUE! | #VALUE! | - | - | - | #VALUE! | #VALUE! | - | -
- | #VALUE! | #VALUE! | - | - | - | #VALUE! | #VALUE! | - | -
- | #VALUE! | #VALUE! | - | - | - | #VALUE! | #VALUE! | - | -
- | #VALUE! | #VALUE! | - | - | - | #VALUE! | #VALUE! | - | -
- | #VALUE! | #VALUE! | - | - | - | #VALUE! | #VALUE! | - | -
- | #VALUE! | #VALUE! | - | - | - | #VALUE! | #VALUE! | - | -
- | #VALUE! | #VALUE! | - | - | - | #VALUE! | #VALUE! | - | -
- | #VALUE! | #VALUE! | - | - | - | #VALUE! | #VALUE! | - | -
- | #VALUE! | #VALUE! | - | - | - | #VALUE! | #VALUE! | - | -
- | #VALUE! | #VALUE! | - | - | - | #VALUE! | #VALUE! | - | -
- | #VALUE! | #VALUE! | - | - | - | #VALUE! | #VALUE! | - | -
- | #VALUE! | #VALUE! | - | - | - | #VALUE! | #VALUE! | - | -
- | #VALUE! | #VALUE! | - | - | - | #VALUE! | #VALUE! | - | -
- | #VALUE! | #VALUE! | - | - | - | #VALUE! | #VALUE! | - | -
- | #VALUE! | #VALUE! | - | - | - | #VALUE! | #VALUE! | - | -
- | #VALUE! | #VALUE! | - | - | - | #VALUE! | #VALUE! | - | -
- | #VALUE! | #VALUE! | - | - | - | #VALUE! | #VALUE! | - | -
- | #VALUE! | #VALUE! | - | - | - | #VALUE! | #VALUE! | - | -
- | #VALUE! | #VALUE! | - | - | - | #VALUE! | #VALUE! | - | -
- | #VALUE! | #VALUE! | - | - | - | #VALUE! | #VALUE! | - | -
- | #VALUE! | #VALUE! | - | - | - | #VALUE! | #VALUE! | - | -
- | #VALUE! | #VALUE! | - | - | - | #VALUE! | #VALUE! | - | -
- | #VALUE! | #VALUE! | - | - | - | #VALUE! | #VALUE! | - | -
- | #VALUE! | #VALUE! | - | - | - | #VALUE! | #VALUE! | - | -
- | #VALUE! | #VALUE! | - | - | - | #VALUE! | #VALUE! | - | -
- | #VALUE! | #VALUE! | - | - | - | #VALUE! | #VALUE! | - | -
- | #VALUE! | #VALUE! | - | - | - | #VALUE! | #VALUE! | - | -
- | #VALUE! | #VALUE! | - | - | - | #VALUE! | #VALUE! | - | -
- | #VALUE! | #VALUE! | - | - | - | #VALUE! | #VALUE! | - | -
- | #VALUE! | #VALUE! | - | - | - | #VALUE! | #VALUE! | - | -
- | #VALUE! | #VALUE! | - | - | - | #VALUE! | #VALUE! | - | -
- | #VALUE! | #VALUE! | - | - | - | #VALUE! | #VALUE! | - | -
- | #VALUE! | #VALUE! | - | - | - | #VALUE! | #VALUE! | - | -
- | #VALUE! | #VALUE! | - | - | - | #VALUE! | #VALUE! | - | -
- | #VALUE! | #VALUE! | - | - | - | #VALUE! | #VALUE! | - | -
- | #VALUE! | #VALUE! | - | - | - | #VALUE! | #VALUE! | - | -
- | #VALUE! | #VALUE! | - | - | - | #VALUE! | #VALUE! | - | -
- | #VALUE! | #VALUE! | - | - | - | #VALUE! | #VALUE! | - | -
- | #VALUE! | #VALUE! | - | - | - | #VALUE! | #VALUE! | - | -
- | #VALUE! | #VALUE! | - | - | - | #VALUE! | #VALUE! | - | -
- | #VALUE! | #VALUE! | - | - | - | #VALUE! | #VALUE! | - | -
- | #VALUE! | #VALUE! | - | - | - | #VALUE! | #VALUE! | - | -
- | #VALUE! | #VALUE! | - | - | - | #VALUE! | #VALUE! | - | -
- | #VALUE! | #VALUE! | - | - | - | #VALUE! | #VALUE! | - | -
- | #VALUE! | #VALUE! | - | - | - | #VALUE! | #VALUE! | - | -
- | #VALUE! | #VALUE! | - | - | - | #VALUE! | #VALUE! | - | -
- | #VALUE! | #VALUE! | - | - | - | #VALUE! | #VALUE! | - | -
- | #VALUE! | #VALUE! | - | - | - | #VALUE! | #VALUE! | - | -
- | #VALUE! | #VALUE! | - | - | - | #VALUE! | #VALUE! | - | -
- | #VALUE! | #VALUE! | - | - | - | #VALUE! | #VALUE! | - | -
- | #VALUE! | #VALUE! | - | - | - | #VALUE! | #VALUE! | - | -
- | #VALUE! | #VALUE! | - | - | - | #VALUE! | #VALUE! | - | -
- | #VALUE! | #VALUE! | - | - | - | #VALUE! | #VALUE! | - | -
- | #VALUE! | #VALUE! | - | - | - | #VALUE! | #VALUE! | - | -
- | #VALUE! | #VALUE! | - | - | - | #VALUE! | #VALUE! | - | -
- | #VALUE! | #VALUE! | - | - | - | #VALUE! | #VALUE! | - | -
- | #VALUE! | #VALUE! | - | - | - | #VALUE! | #VALUE! | - | -
- | #VALUE! | #VALUE! | - | - | - | #VALUE! | #VALUE! | - | -
- | #VALUE! | #VALUE! | - | - | - | #VALUE! | #VALUE! | - | -
- | #VALUE! | #VALUE! | - | - | - | #VALUE! | #VALUE! | - | -
- | #VALUE! | #VALUE! | - | - | - | #VALUE! | #VALUE! | - | -
- | #VALUE! | #VALUE! | - | - | - | #VALUE! | #VALUE! | - | -
- | #VALUE! | #VALUE! | - | - | - | #VALUE! | #VALUE! | - | -
- | #VALUE! | #VALUE! | - | - | - | #VALUE! | #VALUE! | - | -
- | #VALUE! | #VALUE! | - | - | - | #VALUE! | #VALUE! | - | -
- | #VALUE! | #VALUE! | - | - | - | #VALUE! | #VALUE! | - | -
- | #VALUE! | #VALUE! | - | - | - | #VALUE! | #VALUE! | - | -
- | #VALUE! | #VALUE! | - | - | - | #VALUE! | #VALUE! | - | -
- | #VALUE! | #VALUE! | - | - | - | #VALUE! | #VALUE! | - | -
- | #VALUE! | #VALUE! | - | - | - | #VALUE! | #VALUE! | - | -
- | #VALUE! | #VALUE! | - | - | - | #VALUE! | #VALUE! | - | -
- | #VALUE! | #VALUE! | - | - | - | #VALUE! | #VALUE! | - | -
- | #VALUE! | #VALUE! | - | - | - | #VALUE! | #VALUE! | - | -
- | #VALUE! | #VALUE! | - | - | - | #VALUE! | #VALUE! | - | -
- | #VALUE! | #VALUE! | - | - | - | #VALUE! | #VALUE! | - | -
- | #VALUE! | #VALUE! | - | - | - | #VALUE! | #VALUE! | - | -
- | #VALUE! | #VALUE! | - | - | - | #VALUE! | #VALUE! | - | -
- | #VALUE! | #VALUE! | - | - | - | #VALUE! | #VALUE! | - | -
- | #VALUE! | #VALUE! | - | - | - | #VALUE! | #VALUE! | - | -
- | #VALUE! | #VALUE! | - | - | - | #VALUE! | #VALUE! | - | -
- | #VALUE! | #VALUE! | - | - | - | #VALUE! | #VALUE! | - | -
- | #VALUE! | #VALUE! | - | - | - | #VALUE! | #VALUE! | - | -
- | #VALUE! | #VALUE! | - | - | - | #VALUE! | #VALUE! | - | -
- | #VALUE! | #VALUE! | - | - | - | #VALUE! | #VALUE! | - | -
- | #VALUE! | #VALUE! | - | - | - | #VALUE! | #VALUE! | - | -
- | #VALUE! | #VALUE! | - | - | - | #VALUE! | #VALUE! | - | -
- | #VALUE! | #VALUE! | - | - | - | #VALUE! | #VALUE! | - | -
- | #VALUE! | #VALUE! | - | - | - | #VALUE! | #VALUE! | - | -
- | #VALUE! | #VALUE! | - | - | - | #VALUE! | #VALUE! | - | -
- | #VALUE! | #VALUE! | - | - | - | #VALUE! | #VALUE! | - | -
- | #VALUE! | #VALUE! | - | - | - | #VALUE! | #VALUE! | - | -
- | #VALUE! | #VALUE! | - | - | - | #VALUE! | #VALUE! | - | -
- | #VALUE! | #VALUE! | - | - | - | #VALUE! | #VALUE! | - | -
- | #VALUE! | #VALUE! | - | - | - | #VALUE! | #VALUE! | - | -
- | #VALUE! | #VALUE! | - | - | - | #VALUE! | #VALUE! | - | -
- | #VALUE! | #VALUE! | - | - | - | #VALUE! | #VALUE! | - | -
- | #VALUE! | #VALUE! | - | - | - | #VALUE! | #VALUE! | - | -
- | #VALUE! | #VALUE! | - | - | - | #VALUE! | #VALUE! | - | -
- | #VALUE! | #VALUE! | - | - | - | #VALUE! | #VALUE! | - | -
- | #VALUE! | #VALUE! | - | - | - | #VALUE! | #VALUE! | - | -
- | #VALUE! | #VALUE! | - | - | - | #VALUE! | #VALUE! | - | -
- | #VALUE! | #VALUE! | - | - | - | #VALUE! | #VALUE! | - | -
- | #VALUE! | #VALUE! | - | - | - | #VALUE! | #VALUE! | - | -
- | #VALUE! | #VALUE! | - | - | - | #VALUE! | #VALUE! | - | -
- | #VALUE! | #VALUE! | - | - | - | #VALUE! | #VALUE! | - | -
- | #VALUE! | #VALUE! | - | - | - | #VALUE! | #VALUE! | - | -
- | #VALUE! | #VALUE! | - | - | - | #VALUE! | #VALUE! | - | -
- | #VALUE! | #VALUE! | - | - | - | #VALUE! | #VALUE! | - | -
- | #VALUE! | #VALUE! | - | - | - | #VALUE! | #VALUE! | - | -
- | #VALUE! | #VALUE! | - | - | - | #VALUE! | #VALUE! | - | -
- | #VALUE! | #VALUE! | - | - | - | #VALUE! | #VALUE! | - | -
- | #VALUE! | #VALUE! | - | - | - | #VALUE! | #VALUE! | - | -
- | #VALUE! | #VALUE! | - | - | - | #VALUE! | #VALUE! | - | -
- | #VALUE! | #VALUE! | - | - | - | #VALUE! | #VALUE! | - | -
- | #VALUE! | #VALUE! | - | - | - | #VALUE! | #VALUE! | - | -
- | #VALUE! | #VALUE! | - | - | - | #VALUE! | #VALUE! | - | -
- | #VALUE! | #VALUE! | - | - | - | #VALUE! | #VALUE! | - | -
- | #VALUE! | #VALUE! | - | - | - | #VALUE! | #VALUE! | - | -
- | #VALUE! | #VALUE! | - | - | - | #VALUE! | #VALUE! | - | -
- | #VALUE! | #VALUE! | - | - | - | #VALUE! | #VALUE! | - | -
- | #VALUE! | #VALUE! | - | - | - | #VALUE! | #VALUE! | - | -
- | #VALUE! | #VALUE! | - | - | - | #VALUE! | #VALUE! | - | -
- | #VALUE! | #VALUE! | - | - | - | #VALUE! | #VALUE! | - | -
- | #VALUE! | #VALUE! | - | - | - | #VALUE! | #VALUE! | - | -
- | #VALUE! | #VALUE! | - | - | - | #VALUE! | #VALUE! | - | -
- | #VALUE! | #VALUE! | - | - | - | #VALUE! | #VALUE! | - | -
- | #VALUE! | #VALUE! | - | - | - | #VALUE! | #VALUE! | - | -
- | #VALUE! | #VALUE! | - | - | - | #VALUE! | #VALUE! | - | -
- | #VALUE! | #VALUE! | - | - | - | #VALUE! | #VALUE! | - | -
- | #VALUE! | #VALUE! | - | - | - | #VALUE! | #VALUE! | - | -
- | #VALUE! | #VALUE! | - | - | - | #VALUE! | #VALUE! | - | -
- | #VALUE! | #VALUE! | - | - | - | #VALUE! | #VALUE! | - | -
- | #VALUE! | #VALUE! | - | - | - | #VALUE! | #VALUE! | - | -
- | #VALUE! | #VALUE! | - | - | - | #VALUE! | #VALUE! | - | -
- | #VALUE! | #VALUE! | - | - | - | #VALUE! | #VALUE! | - | -
- | #VALUE! | #VALUE! | - | - | - | #VALUE! | #VALUE! | - | -
- | #VALUE! | #VALUE! | - | - | - | #VALUE! | #VALUE! | - | -
- | #VALUE! | #VALUE! | - | - | - | #VALUE! | #VALUE! | - | -
- | #VALUE! | #VALUE! | - | - | - | #VALUE! | #VALUE! | - | -
- | #VALUE! | #VALUE! | - | - | - | #VALUE! | #VALUE! | - | -
- | #VALUE! | #VALUE! | - | - | - | #VALUE! | #VALUE! | - | -
- | #VALUE! | #VALUE! | - | - | - | #VALUE! | #VALUE! | - | -
- | #VALUE! | #VALUE! | - | - | - | #VALUE! | #VALUE! | - | -
- | #VALUE! | #VALUE! | - | - | - | #VALUE! | #VALUE! | - | -
- | #VALUE! | #VALUE! | - | - | - | #VALUE! | #VALUE! | - | -
- | #VALUE! | #VALUE! | - | - | - | #VALUE! | #VALUE! | - | -
- | #VALUE! | #VALUE! | - | - | - | #VALUE! | #VALUE! | - | -
- | #VALUE! | #VALUE! | - | - | - | #VALUE! | #VALUE! | - | -
- | #VALUE! | #VALUE! | - | - | - | #VALUE! | #VALUE! | - | -
- | #VALUE! | #VALUE! | - | - | - | #VALUE! | #VALUE! | - | -
- | #VALUE! | #VALUE! | - | - | - | #VALUE! | #VALUE! | - | -
- | #VALUE! | #VALUE! | - | - | - | #VALUE! | #VALUE! | - | -
- | #VALUE! | #VALUE! | - | - | - | #VALUE! | #VALUE! | - | -
- | #VALUE! | #VALUE! | - | - | - | #VALUE! | #VALUE! | - | -
- | #VALUE! | #VALUE! | - | - | - | #VALUE! | #VALUE! | - | -
- | #VALUE! | #VALUE! | - | - | - | #VALUE! | #VALUE! | - | -
- | #VALUE! | #VALUE! | - | - | - | #VALUE! | #VALUE! | - | -
- | #VALUE! | #VALUE! | - | - | - | #VALUE! | #VALUE! | - | -
- | #VALUE! | #VALUE! | - | - | - | #VALUE! | #VALUE! | - | -
- | #VALUE! | #VALUE! | - | - | - | #VALUE! | #VALUE! | - | -
- | #VALUE! | #VALUE! | - | - | - | #VALUE! | #VALUE! | - | -
- | #VALUE! | #VALUE! | - | - | - | #VALUE! | #VALUE! | - | -
- | #VALUE! | #VALUE! | - | - | - | #VALUE! | #VALUE! | - | -
- | #VALUE! | #VALUE! | - | - | - | #VALUE! | #VALUE! | - | -
- | #VALUE! | #VALUE! | - | - | - | #VALUE! | #VALUE! | - | -
- | #VALUE! | #VALUE! | - | - | - | #VALUE! | #VALUE! | - | -
- | #VALUE! | #VALUE! | - | - | - | #VALUE! | #VALUE! | - | -
- | #VALUE! | #VALUE! | - | - | - | #VALUE! | #VALUE! | - | -
- | #VALUE! | #VALUE! | - | - | - | #VALUE! | #VALUE! | - | -
- | #VALUE! | #VALUE! | - | - | - | #VALUE! | #VALUE! | - | -
- | #VALUE! | #VALUE! | - | - | - | #VALUE! | #VALUE! | - | -
- | #VALUE! | #VALUE! | - | - | - | #VALUE! | #VALUE! | - | -
- | #VALUE! | #VALUE! | - | - | - | #VALUE! | #VALUE! | - | -
- | #VALUE! | #VALUE! | - | - | - | #VALUE! | #VALUE! | - | -
- | #VALUE! | #VALUE! | - | - | - | #VALUE! | #VALUE! | - | -
- | #VALUE! | #VALUE! | - | - | - | #VALUE! | #VALUE! | - | -
- | #VALUE! | #VALUE! | - | - | - | #VALUE! | #VALUE! | - | -
- | #VALUE! | #VALUE! | - | - | - | #VALUE! | #VALUE! | - | -
- | #VALUE! | #VALUE! | - | - | - | #VALUE! | #VALUE! | - | -
- | #VALUE! | #VALUE! | - | - | - | #VALUE! | #VALUE! | - | -
- | #VALUE! | #VALUE! | - | - | - | #VALUE! | #VALUE! | - | -
- | #VALUE! | #VALUE! | - | - | - | #VALUE! | #VALUE! | - | -
- | #VALUE! | #VALUE! | - | - | - | #VALUE! | #VALUE! | - | -
- | #VALUE! | #VALUE! | - | - | - | #VALUE! | #VALUE! | - | -
- | #VALUE! | #VALUE! | - | - | - | #VALUE! | #VALUE! | - | -
- | #VALUE! | #VALUE! | - | - | - | #VALUE! | #VALUE! | - | -
- | #VALUE! | #VALUE! | - | - | - | #VALUE! | #VALUE! | - | -
- | #VALUE! | #VALUE! | - | - | - | #VALUE! | #VALUE! | - | -
- | #VALUE! | #VALUE! | - | - | - | #VALUE! | #VALUE! | - | -
- | #VALUE! | #VALUE! | - | - | - | #VALUE! | #VALUE! | - | -
- | #VALUE! | #VALUE! | - | - | - | #VALUE! | #VALUE! | - | -
- | #VALUE! | #VALUE! | - | - | - | #VALUE! | #VALUE! | - | -
- | #VALUE! | #VALUE! | - | - | - | #VALUE! | #VALUE! | - | -
- | #VALUE! | #VALUE! | - | - | - | #VALUE! | #VALUE! | - | -
- | #VALUE! | #VALUE! | - | - | - | #VALUE! | #VALUE! | - | -
- | #VALUE! | #VALUE! | - | - | - | #VALUE! | #VALUE! | - | -
- | #VALUE! | #VALUE! | - | - | - | #VALUE! | #VALUE! | - | -
- | #VALUE! | #VALUE! | - | - | - | #VALUE! | #VALUE! | - | -
- | #VALUE! | #VALUE! | - | - | - | #VALUE! | #VALUE! | - | -
- | #VALUE! | #VALUE! | - | - | - | #VALUE! | #VALUE! | - | -
- | #VALUE! | #VALUE! | - | - | - | #VALUE! | #VALUE! | - | -
- | #VALUE! | #VALUE! | - | - | - | #VALUE! | #VALUE! | - | -
- | #VALUE! | #VALUE! | - | - | - | #VALUE! | #VALUE! | - | -
- | #VALUE! | #VALUE! | - | - | - | #VALUE! | #VALUE! | - | -
- | #VALUE! | #VALUE! | - | - | - | #VALUE! | #VALUE! | - | -
- | #VALUE! | #VALUE! | - | - | - | #VALUE! | #VALUE! | - | -
- | #VALUE! | #VALUE! | - | - | - | #VALUE! | #VALUE! | - | -
- | #VALUE! | #VALUE! | - | - | - | #VALUE! | #VALUE! | - | -
- | #VALUE! | #VALUE! | - | - | - | #VALUE! | #VALUE! | - | -
- | #VALUE! | #VALUE! | - | - | - | #VALUE! | #VALUE! | - | -
- | #VALUE! | #VALUE! | - | - | - | #VALUE! | #VALUE! | - | -
- | #VALUE! | #VALUE! | - | - | - | #VALUE! | #VALUE! | - | -
- | #VALUE! | #VALUE! | - | - | - | #VALUE! | #VALUE! | - | -
- | #VALUE! | #VALUE! | - | - | - | #VALUE! | #VALUE! | - | -
- | #VALUE! | #VALUE! | - | - | - | #VALUE! | #VALUE! | - | -
- | #VALUE! | #VALUE! | - | - | - | #VALUE! | #VALUE! | - | -
- | #VALUE! | #VALUE! | - | - | - | #VALUE! | #VALUE! | - | -
- | #VALUE! | #VALUE! | - | - | - | #VALUE! | #VALUE! | - | -
- | #VALUE! | #VALUE! | - | - | - | #VALUE! | #VALUE! | - | -
- | #VALUE! | #VALUE! | - | - | - | #VALUE! | #VALUE! | - | -
- | #VALUE! | #VALUE! | - | - | - | #VALUE! | #VALUE! | - | -
- | #VALUE! | #VALUE! | - | - | - | #VALUE! | #VALUE! | - | -
- | #VALUE! | #VALUE! | - | - | - | #VALUE! | #VALUE! | - | -
- | #VALUE! | #VALUE! | - | - | - | #VALUE! | #VALUE! | - | -
- | #VALUE! | #VALUE! | - | - | - | #VALUE! | #VALUE! | - | -
- | #VALUE! | #VALUE! | - | - | - | #VALUE! | #VALUE! | - | -
- | #VALUE! | #VALUE! | - | - | - | #VALUE! | #VALUE! | - | -
- | #VALUE! | #VALUE! | - | - | - | #VALUE! | #VALUE! | - | -
- | #VALUE! | #VALUE! | - | - | - | #VALUE! | #VALUE! | - | -
- | #VALUE! | #VALUE! | - | - | - | #VALUE! | #VALUE! | - | -
- | #VALUE! | #VALUE! | - | - | - | #VALUE! | #VALUE! | - | -
- | #VALUE! | #VALUE! | - | - | - | #VALUE! | #VALUE! | - | -
- | #VALUE! | #VALUE! | - | - | - | #VALUE! | #VALUE! | - | -
- | #VALUE! | #VALUE! | - | - | - | #VALUE! | #VALUE! | - | -
- | #VALUE! | #VALUE! | - | - | - | #VALUE! | #VALUE! | - | -
- | #VALUE! | #VALUE! | - | - | - | #VALUE! | #VALUE! | - | -
- | #VALUE! | #VALUE! | - | - | - | #VALUE! | #VALUE! | - | -
- | #VALUE! | #VALUE! | - | - | - | #VALUE! | #VALUE! | - | -
- | #VALUE! | #VALUE! | - | - | - | #VALUE! | #VALUE! | - | -
- | #VALUE! | #VALUE! | - | - | - | #VALUE! | #VALUE! | - | -
- | #VALUE! | #VALUE! | - | - | - | #VALUE! | #VALUE! | - | -
- | #VALUE! | #VALUE! | - | - | - | #VALUE! | #VALUE! | - | -
- | #VALUE! | #VALUE! | - | - | - | #VALUE! | #VALUE! | - | -
- | #VALUE! | #VALUE! | - | - | - | #VALUE! | #VALUE! | - | -
- | #VALUE! | #VALUE! | - | - | - | #VALUE! | #VALUE! | - | -
- | #VALUE! | #VALUE! | - | - | - | #VALUE! | #VALUE! | - | -
- | #VALUE! | #VALUE! | - | - | - | #VALUE! | #VALUE! | - | -
- | #VALUE! | #VALUE! | - | - | - | #VALUE! | #VALUE! | - | -
- | #VALUE! | #VALUE! | - | - | - | #VALUE! | #VALUE! | - | -
- | #VALUE! | #VALUE! | - | - | - | #VALUE! | #VALUE! | - | -
- | #VALUE! | #VALUE! | - | - | - | #VALUE! | #VALUE! | - | -
- | #VALUE! | #VALUE! | - | - | - | #VALUE! | #VALUE! | - | -
- | #VALUE! | #VALUE! | - | - | - | #VALUE! | #VALUE! | - | -
- | #VALUE! | #VALUE! | - | - | - | #VALUE! | #VALUE! | - | -
- | #VALUE! | #VALUE! | - | - | - | #VALUE! | #VALUE! | - | -
- | #VALUE! | #VALUE! | - | - | - | #VALUE! | #VALUE! | - | -
- | #VALUE! | #VALUE! | - | - | - | #VALUE! | #VALUE! | - | -
- | #VALUE! | #VALUE! | - | - | - | #VALUE! | #VALUE! | - | -
- | #VALUE! | #VALUE! | - | - | - | #VALUE! | #VALUE! | - | -
- | #VALUE! | #VALUE! | - | - | - | #VALUE! | #VALUE! | - | -
- | #VALUE! | #VALUE! | - | - | - | #VALUE! | #VALUE! | - | -
- | #VALUE! | #VALUE! | - | - | - | #VALUE! | #VALUE! | - | -
- | #VALUE! | #VALUE! | - | - | - | #VALUE! | #VALUE! | - | -
- | #VALUE! | #VALUE! | - | - | - | #VALUE! | #VALUE! | - | -
- | #VALUE! | #VALUE! | - | - | - | #VALUE! | #VALUE! | - | -
- | #VALUE! | #VALUE! | - | - | - | #VALUE! | #VALUE! | - | -
- | #VALUE! | #VALUE! | - | - | - | #VALUE! | #VALUE! | - | -
- | #VALUE! | #VALUE! | - | - | - | #VALUE! | #VALUE! | - | -
- | #VALUE! | #VALUE! | - | - | - | #VALUE! | #VALUE! | - | -
- | #VALUE! | #VALUE! | - | - | - | #VALUE! | #VALUE! | - | -
- | #VALUE! | #VALUE! | - | - | - | #VALUE! | #VALUE! | - | -
- | #VALUE! | #VALUE! | - | - | - | #VALUE! | #VALUE! | - | -
- | #VALUE! | #VALUE! | - | - | - | #VALUE! | #VALUE! | - | -
- | #VALUE! | #VALUE! | - | - | - | #VALUE! | #VALUE! | - | -
- | #VALUE! | #VALUE! | - | - | - | #VALUE! | #VALUE! | - | -
- | #VALUE! | #VALUE! | - | - | - | #VALUE! | #VALUE! | - | -
- | #VALUE! | #VALUE! | - | - | - | #VALUE! | #VALUE! | - | -
- | #VALUE! | #VALUE! | - | - | - | #VALUE! | #VALUE! | - | -
- | #VALUE! | #VALUE! | - | - | - | #VALUE! | #VALUE! | - | -
- | #VALUE! | #VALUE! | - | - | - | #VALUE! | #VALUE! | - | -
- | #VALUE! | #VALUE! | - | - | - | #VALUE! | #VALUE! | - | -
- | #VALUE! | #VALUE! | - | - | - | #VALUE! | #VALUE! | - | -
- | #VALUE! | #VALUE! | - | - | - | #VALUE! | #VALUE! | - | -
- | #VALUE! | #VALUE! | - | - | - | #VALUE! | #VALUE! | - | -
- | #VALUE! | #VALUE! | - | - | - | #VALUE! | #VALUE! | - | -
- | #VALUE! | #VALUE! | - | - | - | #VALUE! | #VALUE! | - | -
- | #VALUE! | #VALUE! | - | - | - | #VALUE! | #VALUE! | - | -
- | #VALUE! | #VALUE! | - | - | - | #VALUE! | #VALUE! | - | -
- | #VALUE! | #VALUE! | - | - | - | #VALUE! | #VALUE! | - | -
- | #VALUE! | #VALUE! | - | - | - | #VALUE! | #VALUE! | - | -
- | #VALUE! | #VALUE! | - | - | - | #VALUE! | #VALUE! | - | -
- | #VALUE! | #VALUE! | - | - | - | #VALUE! | #VALUE! | - | -
- | #VALUE! | #VALUE! | - | - | - | #VALUE! | #VALUE! | - | -
- | #VALUE! | #VALUE! | - | - | - | #VALUE! | #VALUE! | - | -
- | #VALUE! | #VALUE! | - | - | - | #VALUE! | #VALUE! | - | -
- | #VALUE! | #VALUE! | - | - | - | #VALUE! | #VALUE! | - | -
- | #VALUE! | #VALUE! | - | - | - | #VALUE! | #VALUE! | - | -
- | #VALUE! | #VALUE! | - | - | - | #VALUE! | #VALUE! | - | -
- | #VALUE! | #VALUE! | - | - | - | #VALUE! | #VALUE! | - | -
- | #VALUE! | #VALUE! | - | - | - | #VALUE! | #VALUE! | - | -
- | #VALUE! | #VALUE! | - | - | - | #VALUE! | #VALUE! | - | -
- | #VALUE! | #VALUE! | - | - | - | #VALUE! | #VALUE! | - | -
- | #VALUE! | #VALUE! | - | - | - | #VALUE! | #VALUE! | - | -
- | #VALUE! | #VALUE! | - | - | - | #VALUE! | #VALUE! | - | -
- | #VALUE! | #VALUE! | - | - | - | #VALUE! | #VALUE! | - | -
- | #VALUE! | #VALUE! | - | - | - | #VALUE! | #VALUE! | - | -
- | #VALUE! | #VALUE! | - | - | - | #VALUE! | #VALUE! | - | -
- | #VALUE! | #VALUE! | - | - | - | #VALUE! | #VALUE! | - | -
- | #VALUE! | #VALUE! | - | - | - | #VALUE! | #VALUE! | - | -
- | #VALUE! | #VALUE! | - | - | - | #VALUE! | #VALUE! | - | -
- | #VALUE! | #VALUE! | - | - | - | #VALUE! | #VALUE! | - | -
- | #VALUE! | #VALUE! | - | - | - | #VALUE! | #VALUE! | - | -
- | #VALUE! | #VALUE! | - | - | - | #VALUE! | #VALUE! | - | -
- | #VALUE! | #VALUE! | - | - | - | #VALUE! | #VALUE! | - | -
- | #VALUE! | #VALUE! | - | - | - | #VALUE! | #VALUE! | - | -
- | #VALUE! | #VALUE! | - | - | - | #VALUE! | #VALUE! | - | -
- | #VALUE! | #VALUE! | - | - | - | #VALUE! | #VALUE! | - | -
- | #VALUE! | #VALUE! | - | - | - | #VALUE! | #VALUE! | - | -
- | #VALUE! | #VALUE! | - | - | - | #VALUE! | #VALUE! | - | -
- | #VALUE! | #VALUE! | - | - | - | #VALUE! | #VALUE! | - | -
- | #VALUE! | #VALUE! | - | - | - | #VALUE! | #VALUE! | - | -
- | #VALUE! | #VALUE! | - | - | - | #VALUE! | #VALUE! | - | -
- | #VALUE! | #VALUE! | - | - | - | #VALUE! | #VALUE! | - | -
- | #VALUE! | #VALUE! | - | - | - | #VALUE! | #VALUE! | - | -
- | #VALUE! | #VALUE! | - | - | - | #VALUE! | #VALUE! | - | -
- | #VALUE! | #VALUE! | - | - | - | #VALUE! | #VALUE! | - | -
- | #VALUE! | #VALUE! | - | - | - | #VALUE! | #VALUE! | - | -
- | #VALUE! | #VALUE! | - | - | - | #VALUE! | #VALUE! | - | -
- | #VALUE! | #VALUE! | - | - | - | #VALUE! | #VALUE! | - | -
- | #VALUE! | #VALUE! | - | - | - | #VALUE! | #VALUE! | - | -
- | #VALUE! | #VALUE! | - | - | - | #VALUE! | #VALUE! | - | -
- | #VALUE! | #VALUE! | - | - | - | #VALUE! | #VALUE! | - | -
- | #VALUE! | #VALUE! | - | - | - | #VALUE! | #VALUE! | - | -
- | #VALUE! | #VALUE! | - | - | - | #VALUE! | #VALUE! | - | -
- | #VALUE! | #VALUE! | - | - | - | #VALUE! | #VALUE! | - | -
- | #VALUE! | #VALUE! | - | - | - | #VALUE! | #VALUE! | - | -
- | #VALUE! | #VALUE! | - | - | - | #VALUE! | #VALUE! | - | -
- | #VALUE! | #VALUE! | - | - | - | #VALUE! | #VALUE! | - | -
- | #VALUE! | #VALUE! | - | - | - | #VALUE! | #VALUE! | - | -
- | #VALUE! | #VALUE! | - | - | - | #VALUE! | #VALUE! | - | -
- | #VALUE! | #VALUE! | - | - | - | #VALUE! | #VALUE! | - | -
- | #VALUE! | #VALUE! | - | - | - | #VALUE! | #VALUE! | - | -
- | #VALUE! | #VALUE! | - | - | - | #VALUE! | #VALUE! | - | -
- | #VALUE! | #VALUE! | - | - | - | #VALUE! | #VALUE! | - | -
- | #VALUE! | #VALUE! | - | - | - | #VALUE! | #VALUE! | - | -
- | #VALUE! | #VALUE! | - | - | - | #VALUE! | #VALUE! | - | -
- | #VALUE! | #VALUE! | - | - | - | #VALUE! | #VALUE! | - | -
- | #VALUE! | #VALUE! | - | - | - | #VALUE! | #VALUE! | - | -
- | #VALUE! | #VALUE! | - | - | - | #VALUE! | #VALUE! | - | -
- | #VALUE! | #VALUE! | - | - | - | #VALUE! | #VALUE! | - | -
- | #VALUE! | #VALUE! | - | - | - | #VALUE! | #VALUE! | - | -
- | #VALUE! | #VALUE! | - | - | - | #VALUE! | #VALUE! | - | -
- | #VALUE! | #VALUE! | - | - | - | #VALUE! | #VALUE! | - | -
- | #VALUE! | #VALUE! | - | - | - | #VALUE! | #VALUE! | - | -
- | #VALUE! | #VALUE! | - | - | - | #VALUE! | #VALUE! | - | -
- | #VALUE! | #VALUE! | - | - | - | #VALUE! | #VALUE! | - | -
- | #VALUE! | #VALUE! | - | - | - | #VALUE! | #VALUE! | - | -
- | #VALUE! | #VALUE! | - | - | - | #VALUE! | #VALUE! | - | -
- | #VALUE! | #VALUE! | - | - | - | #VALUE! | #VALUE! | - | -
- | #VALUE! | #VALUE! | - | - | - | #VALUE! | #VALUE! | - | -
- | #VALUE! | #VALUE! | - | - | - | #VALUE! | #VALUE! | - | -
- | #VALUE! | #VALUE! | - | - | - | #VALUE! | #VALUE! | - | -
- | #VALUE! | #VALUE! | - | - | - | #VALUE! | #VALUE! | - | -
- | #VALUE! | #VALUE! | - | - | - | #VALUE! | #VALUE! | - | -
- | #VALUE! | #VALUE! | - | - | - | #VALUE! | #VALUE! | - | -
- | #VALUE! | #VALUE! | - | - | - | #VALUE! | #VALUE! | - | -
- | #VALUE! | #VALUE! | - | - | - | #VALUE! | #VALUE! | - | -
- | #VALUE! | #VALUE! | - | - | - | #VALUE! | #VALUE! | - | -
- | #VALUE! | #VALUE! | - | - | - | #VALUE! | #VALUE! | - | -
- | #VALUE! | #VALUE! | - | - | - | #VALUE! | #VALUE! | - | -
- | #VALUE! | #VALUE! | - | - | - | #VALUE! | #VALUE! | - | -
- | #VALUE! | #VALUE! | - | - | - | #VALUE! | #VALUE! | - | -
- | #VALUE! | #VALUE! | - | - | - | #VALUE! | #VALUE! | - | -
- | #VALUE! | #VALUE! | - | - | - | #VALUE! | #VALUE! | - | -
- | #VALUE! | #VALUE! | - | - | - | #VALUE! | #VALUE! | - | -
- | #VALUE! | #VALUE! | - | - | - | #VALUE! | #VALUE! | - | -
- | #VALUE! | #VALUE! | - | - | - | #VALUE! | #VALUE! | - | -
- | #VALUE! | #VALUE! | - | - | - | #VALUE! | #VALUE! | - | -
- | #VALUE! | #VALUE! | - | - | - | #VALUE! | #VALUE! | - | -
- | #VALUE! | #VALUE! | - | - | - | #VALUE! | #VALUE! | - | -
- | #VALUE! | #VALUE! | - | - | - | #VALUE! | #VALUE! | - | -
- | #VALUE! | #VALUE! | - | - | - | #VALUE! | #VALUE! | - | -
- | #VALUE! | #VALUE! | - | - | - | #VALUE! | #VALUE! | - | -
- | #VALUE! | #VALUE! | - | - | - | #VALUE! | #VALUE! | - | -
- | #VALUE! | #VALUE! | - | - | - | #VALUE! | #VALUE! | - | -
- | #VALUE! | #VALUE! | - | - | - | #VALUE! | #VALUE! | - | -
- | #VALUE! | #VALUE! | - | - | - | #VALUE! | #VALUE! | - | -
- | #VALUE! | #VALUE! | - | - | - | #VALUE! | #VALUE! | - | -
- | #VALUE! | #VALUE! | - | - | - | #VALUE! | #VALUE! | - | -
- | #VALUE! | #VALUE! | - | - | - | #VALUE! | #VALUE! | - | -
- | #VALUE! | #VALUE! | - | - | - | #VALUE! | #VALUE! | - | -
- | #VALUE! | #VALUE! | - | - | - | #VALUE! | #VALUE! | - | -
- | #VALUE! | #VALUE! | - | - | - | #VALUE! | #VALUE! | - | -
- | #VALUE! | #VALUE! | - | - | - | #VALUE! | #VALUE! | - | -
- | #VALUE! | #VALUE! | - | - | - | #VALUE! | #VALUE! | - | -
- | #VALUE! | #VALUE! | - | - | - | #VALUE! | #VALUE! | - | -
- | #VALUE! | #VALUE! | - | - | - | #VALUE! | #VALUE! | - | -
- | #VALUE! | #VALUE! | - | - | - | #VALUE! | #VALUE! | - | -
- | #VALUE! | #VALUE! | - | - | - | #VALUE! | #VALUE! | - | -
- | #VALUE! | #VALUE! | - | - | - | #VALUE! | #VALUE! | - | -
- | #VALUE! | #VALUE! | - | - | - | #VALUE! | #VALUE! | - | -
- | #VALUE! | #VALUE! | - | - | - | #VALUE! | #VALUE! | - | -
- | #VALUE! | #VALUE! | - | - | - | #VALUE! | #VALUE! | - | -
- | #VALUE! | #VALUE! | - | - | - | #VALUE! | #VALUE! | - | -
- | #VALUE! | #VALUE! | - | - | - | #VALUE! | #VALUE! | - | -
- | #VALUE! | #VALUE! | - | - | - | #VALUE! | #VALUE! | - | -
- | #VALUE! | #VALUE! | - | - | - | #VALUE! | #VALUE! | - | -
- | #VALUE! | #VALUE! | - | - | - | #VALUE! | #VALUE! | - | -
- | #VALUE! | #VALUE! | - | - | - | #VALUE! | #VALUE! | - | -
- | #VALUE! | #VALUE! | - | - | - | #VALUE! | #VALUE! | - | -
- | #VALUE! | #VALUE! | - | - | - | #VALUE! | #VALUE! | - | -
- | #VALUE! | #VALUE! | - | - | - | #VALUE! | #VALUE! | - | -
- | #VALUE! | #VALUE! | - | - | - | #VALUE! | #VALUE! | - | -
- | #VALUE! | #VALUE! | - | - | - | #VALUE! | #VALUE! | - | -
- | #VALUE! | #VALUE! | - | - | - | #VALUE! | #VALUE! | - | -
- | #VALUE! | #VALUE! | - | - | - | #VALUE! | #VALUE! | - | -
- | #VALUE! | #VALUE! | - | - | - | #VALUE! | #VALUE! | - | -
- | #VALUE! | #VALUE! | - | - | - | #VALUE! | #VALUE! | - | -
- | #VALUE! | #VALUE! | - | - | - | #VALUE! | #VALUE! | - | -
- | #VALUE! | #VALUE! | - | - | - | #VALUE! | #VALUE! | - | -
- | #VALUE! | #VALUE! | - | - | - | #VALUE! | #VALUE! | - | -
- | #VALUE! | #VALUE! | - | - | - | #VALUE! | #VALUE! | - | -
- | #VALUE! | #VALUE! | - | - | - | #VALUE! | #VALUE! | - | -
- | #VALUE! | #VALUE! | - | - | - | #VALUE! | #VALUE! | - | -
- | #VALUE! | #VALUE! | - | - | - | #VALUE! | #VALUE! | - | -
- | #VALUE! | #VALUE! | - | - | - | #VALUE! | #VALUE! | - | -
- | #VALUE! | #VALUE! | - | - | - | #VALUE! | #VALUE! | - | -
- | #VALUE! | #VALUE! | - | - | - | #VALUE! | #VALUE! | - | -
- | #VALUE! | #VALUE! | - | - | - | #VALUE! | #VALUE! | - | -
- | #VALUE! | #VALUE! | - | - | - | #VALUE! | #VALUE! | - | -
- | #VALUE! | #VALUE! | - | - | - | #VALUE! | #VALUE! | - | -
- | #VALUE! | #VALUE! | - | - | - | #VALUE! | #VALUE! | - | -
- | #VALUE! | #VALUE! | - | - | - | #VALUE! | #VALUE! | - | -
- | #VALUE! | #VALUE! | - | - | - | #VALUE! | #VALUE! | - | -
- | #VALUE! | #VALUE! | - | - | - | #VALUE! | #VALUE! | - | -
- | #VALUE! | #VALUE! | - | - | - | #VALUE! | #VALUE! | - | -
- | #VALUE! | #VALUE! | - | - | - | #VALUE! | #VALUE! | - | -
- | #VALUE! | #VALUE! | - | - | - | #VALUE! | #VALUE! | - | -
- | #VALUE! | #VALUE! | - | - | - | #VALUE! | #VALUE! | - | -
- | #VALUE! | #VALUE! | - | - | - | #VALUE! | #VALUE! | - | -
- | #VALUE! | #VALUE! | - | - | - | #VALUE! | #VALUE! | - | -
- | #VALUE! | #VALUE! | - | - | - | #VALUE! | #VALUE! | - | -
- | #VALUE! | #VALUE! | - | - | - | #VALUE! | #VALUE! | - | -
- | #VALUE! | #VALUE! | - | - | - | #VALUE! | #VALUE! | - | -
- | #VALUE! | #VALUE! | - | - | - | #VALUE! | #VALUE! | - | -
- | #VALUE! | #VALUE! | - | - | - | #VALUE! | #VALUE! | - | -
- | #VALUE! | #VALUE! | - | - | - | #VALUE! | #VALUE! | - | -
- | #VALUE! | #VALUE! | - | - | - | #VALUE! | #VALUE! | - | -
- | #VALUE! | #VALUE! | - | - | - | #VALUE! | #VALUE! | - | -
- | #VALUE! | #VALUE! | - | - | - | #VALUE! | #VALUE! | - | -
- | #VALUE! | #VALUE! | - | - | - | #VALUE! | #VALUE! | - | -
- | #VALUE! | #VALUE! | - | - | - | #VALUE! | #VALUE! | - | -
- | #VALUE! | #VALUE! | - | - | - | #VALUE! | #VALUE! | - | -
- | #VALUE! | #VALUE! | - | - | - | #VALUE! | #VALUE! | - | -
- | #VALUE! | #VALUE! | - | - | - | #VALUE! | #VALUE! | - | -
- | #VALUE! | #VALUE! | - | - | - | #VALUE! | #VALUE! | - | -
- | #VALUE! | #VALUE! | - | - | - | #VALUE! | #VALUE! | - | -
- | #VALUE! | #VALUE! | - | - | - | #VALUE! | #VALUE! | - | -
- | #VALUE! | #VALUE! | - | - | - | #VALUE! | #VALUE! | - | -
- | #VALUE! | #VALUE! | - | - | - | #VALUE! | #VALUE! | - | -
- | #VALUE! | #VALUE! | - | - | - | #VALUE! | #VALUE! | - | -
- | #VALUE! | #VALUE! | - | - | - | #VALUE! | #VALUE! | - | -
- | #VALUE! | #VALUE! | - | - | - | #VALUE! | #VALUE! | - | -
- | #VALUE! | #VALUE! | - | - | - | #VALUE! | #VALUE! | - | -
- | #VALUE! | #VALUE! | - | - | - | #VALUE! | #VALUE! | - | -
- | #VALUE! | #VALUE! | - | - | - | #VALUE! | #VALUE! | - | -
- | #VALUE! | #VALUE! | - | - | - | #VALUE! | #VALUE! | - | -
- | #VALUE! | #VALUE! | - | - | - | #VALUE! | #VALUE! | - | -
- | #VALUE! | #VALUE! | - | - | - | #VALUE! | #VALUE! | - | -
- | #VALUE! | #VALUE! | - | - | - | #VALUE! | #VALUE! | - | -
- | #VALUE! | #VALUE! | - | - | - | #VALUE! | #VALUE! | - | -
- | #VALUE! | #VALUE! | - | - | - | #VALUE! | #VALUE! | - | -
- | #VALUE! | #VALUE! | - | - | - | #VALUE! | #VALUE! | - | -
- | #VALUE! | #VALUE! | - | - | - | #VALUE! | #VALUE! | - | -
- | #VALUE! | #VALUE! | - | - | - | #VALUE! | #VALUE! | - | -
- | #VALUE! | #VALUE! | - | - | - | #VALUE! | #VALUE! | - | -
- | #VALUE! | #VALUE! | - | - | - | #VALUE! | #VALUE! | - | -
- | #VALUE! | #VALUE! | - | - | - | #VALUE! | #VALUE! | - | -
- | #VALUE! | #VALUE! | - | - | - | #VALUE! | #VALUE! | - | -
- | #VALUE! | #VALUE! | - | - | - | #VALUE! | #VALUE! | - | -
- | #VALUE! | #VALUE! | - | - | - | #VALUE! | #VALUE! | - | -
- | #VALUE! | #VALUE! | - | - | - | #VALUE! | #VALUE! | - | -
- | #VALUE! | #VALUE! | - | - | - | #VALUE! | #VALUE! | - | -
- | #VALUE! | #VALUE! | - | - | - | #VALUE! | #VALUE! | - | -
- | #VALUE! | #VALUE! | - | - | - | #VALUE! | #VALUE! | - | -
- | #VALUE! | #VALUE! | - | - | - | #VALUE! | #VALUE! | - | -
- | #VALUE! | #VALUE! | - | - | - | #VALUE! | #VALUE! | - | -
- | #VALUE! | #VALUE! | - | - | - | #VALUE! | #VALUE! | - | -
- | #VALUE! | #VALUE! | - | - | - | #VALUE! | #VALUE! | - | -
- | #VALUE! | #VALUE! | - | - | - | #VALUE! | #VALUE! | - | -
- | #VALUE! | #VALUE! | - | - | - | #VALUE! | #VALUE! | - | -
- | #VALUE! | #VALUE! | - | - | - | #VALUE! | #VALUE! | - | -
- | #VALUE! | #VALUE! | - | - | - | #VALUE! | #VALUE! | - | -
- | #VALUE! | #VALUE! | - | - | - | #VALUE! | #VALUE! | - | -
- | #VALUE! | #VALUE! | - | - | - | #VALUE! | #VALUE! | - | -
- | #VALUE! | #VALUE! | - | - | - | #VALUE! | #VALUE! | - | -
- | #VALUE! | #VALUE! | - | - | - | #VALUE! | #VALUE! | - | -
- | #VALUE! | #VALUE! | - | - | - | #VALUE! | #VALUE! | - | -
- | #VALUE! | #VALUE! | - | - | - | #VALUE! | #VALUE! | - | -
- | #VALUE! | #VALUE! | - | - | - | #VALUE! | #VALUE! | - | -
- | #VALUE! | #VALUE! | - | - | - | #VALUE! | #VALUE! | - | -
- | #VALUE! | #VALUE! | - | - | - | #VALUE! | #VALUE! | - | -
- | #VALUE! | #VALUE! | - | - | - | #VALUE! | #VALUE! | - | -
- | #VALUE! | #VALUE! | - | - | - | #VALUE! | #VALUE! | - | -
- | #VALUE! | #VALUE! | - | - | - | #VALUE! | #VALUE! | - | -
- | #VALUE! | #VALUE! | - | - | - | #VALUE! | #VALUE! | - | -
- | #VALUE! | #VALUE! | - | - | - | #VALUE! | #VALUE! | - | -
- | #VALUE! | #VALUE! | - | - | - | #VALUE! | #VALUE! | - | -
- | #VALUE! | #VALUE! | - | - | - | #VALUE! | #VALUE! | - | -
- | #VALUE! | #VALUE! | - | - | - | #VALUE! | #VALUE! | - | -
- | #VALUE! | #VALUE! | - | - | - | #VALUE! | #VALUE! | - | -
- | #VALUE! | #VALUE! | - | - | - | #VALUE! | #VALUE! | - | -
- | #VALUE! | #VALUE! | - | - | - | #VALUE! | #VALUE! | - | -
- | #VALUE! | #VALUE! | - | - | - | #VALUE! | #VALUE! | - | -
- | #VALUE! | #VALUE! | - | - | - | #VALUE! | #VALUE! | - | -
- | #VALUE! | #VALUE! | - | - | - | #VALUE! | #VALUE! | - | -
- | #VALUE! | #VALUE! | - | - | - | #VALUE! | #VALUE! | - | -
- | #VALUE! | #VALUE! | - | - | - | #VALUE! | #VALUE! | - | -
- | #VALUE! | #VALUE! | - | - | - | #VALUE! | #VALUE! | - | -
- | #VALUE! | #VALUE! | - | - | - | #VALUE! | #VALUE! | - | -
- | #VALUE! | #VALUE! | - | - | - | #VALUE! | #VALUE! | - | -
- | #VALUE! | #VALUE! | - | - | - | #VALUE! | #VALUE! | - | -
- | #VALUE! | #VALUE! | - | - | - | #VALUE! | #VALUE! | - | -
- | #VALUE! | #VALUE! | - | - | - | #VALUE! | #VALUE! | - | -
- | #VALUE! | #VALUE! | - | - | - | #VALUE! | #VALUE! | - | -
- | #VALUE! | #VALUE! | - | - | - | #VALUE! | #VALUE! | - | -
- | #VALUE! | #VALUE! | - | - | - | #VALUE! | #VALUE! | - | -
- | #VALUE! | #VALUE! | - | - | - | #VALUE! | #VALUE! | - | -
- | #VALUE! | #VALUE! | - | - | - | #VALUE! | #VALUE! | - | -
- | #VALUE! | #VALUE! | - | - | - | #VALUE! | #VALUE! | - | -
- | #VALUE! | #VALUE! | - | - | - | #VALUE! | #VALUE! | - | -
- | #VALUE! | #VALUE! | - | - | - | #VALUE! | #VALUE! | - | -
- | #VALUE! | #VALUE! | - | - | - | #VALUE! | #VALUE! | - | -
- | #VALUE! | #VALUE! | - | - | - | #VALUE! | #VALUE! | - | -
- | #VALUE! | #VALUE! | - | - | - | #VALUE! | #VALUE! | - | -
- | #VALUE! | #VALUE! | - | - | - | #VALUE! | #VALUE! | - | -
- | #VALUE! | #VALUE! | - | - | - | #VALUE! | #VALUE! | - | -
- | #VALUE! | #VALUE! | - | - | - | #VALUE! | #VALUE! | - | -
- | #VALUE! | #VALUE! | - | - | - | #VALUE! | #VALUE! | - | -
- | #VALUE! | #VALUE! | - | - | - | #VALUE! | #VALUE! | - | -
- | #VALUE! | #VALUE! | - | - | - | #VALUE! | #VALUE! | - | -
- | #VALUE! | #VALUE! | - | - | - | #VALUE! | #VALUE! | - | -
- | #VALUE! | #VALUE! | - | - | - | #VALUE! | #VALUE! | - | -
- | #VALUE! | #VALUE! | - | - | - | #VALUE! | #VALUE! | - | -
- | #VALUE! | #VALUE! | - | - | - | #VALUE! | #VALUE! | - | -
- | #VALUE! | #VALUE! | - | - | - | #VALUE! | #VALUE! | - | -
- | #VALUE! | #VALUE! | - | - | - | #VALUE! | #VALUE! | - | -
- | #VALUE! | #VALUE! | - | - | - | #VALUE! | #VALUE! | - | -
- | #VALUE! | #VALUE! | - | - | - | #VALUE! | #VALUE! | - | -
- | #VALUE! | #VALUE! | - | - | - | #VALUE! | #VALUE! | - | -
- | #VALUE! | #VALUE! | - | - | - | #VALUE! | #VALUE! | - | -
- | #VALUE! | #VALUE! | - | - | - | #VALUE! | #VALUE! | - | -
- | #VALUE! | #VALUE! | - | - | - | #VALUE! | #VALUE! | - | -
- | #VALUE! | #VALUE! | - | - | - | #VALUE! | #VALUE! | - | -
- | #VALUE! | #VALUE! | - | - | - | #VALUE! | #VALUE! | - | -
- | #VALUE! | #VALUE! | - | - | - | #VALUE! | #VALUE! | - | -
- | #VALUE! | #VALUE! | - | - | - | #VALUE! | #VALUE! | - | -
- | #VALUE! | #VALUE! | - | - | - | #VALUE! | #VALUE! | - | -
- | #VALUE! | #VALUE! | - | - | - | #VALUE! | #VALUE! | - | -
- | #VALUE! | #VALUE! | - | - | - | #VALUE! | #VALUE! | - | -
- | #VALUE! | #VALUE! | - | - | - | #VALUE! | #VALUE! | - | -
- | #VALUE! | #VALUE! | - | - | - | #VALUE! | #VALUE! | - | -
- | #VALUE! | #VALUE! | - | - | - | #VALUE! | #VALUE! | - | -
- | #VALUE! | #VALUE! | - | - | - | #VALUE! | #VALUE! | - | -
- | #VALUE! | #VALUE! | - | - | - | #VALUE! | #VALUE! | - | -
- | #VALUE! | #VALUE! | - | - | - | #VALUE! | #VALUE! | - | -
- | #VALUE! | #VALUE! | - | - | - | #VALUE! | #VALUE! | - | -
- | #VALUE! | #VALUE! | - | - | - | #VALUE! | #VALUE! | - | -
- | #VALUE! | #VALUE! | - | - | - | #VALUE! | #VALUE! | - | -
- | #VALUE! | #VALUE! | - | - | - | #VALUE! | #VALUE! | - | -
- | #VALUE! | #VALUE! | - | - | - | #VALUE! | #VALUE! | - | -
- | #VALUE! | #VALUE! | - | - | - | #VALUE! | #VALUE! | - | -
- | #VALUE! | #VALUE! | - | - | - | #VALUE! | #VALUE! | - | -
- | #VALUE! | #VALUE! | - | - | - | #VALUE! | #VALUE! | - | -
- | #VALUE! | #VALUE! | - | - | - | #VALUE! | #VALUE! | - | -
- | #VALUE! | #VALUE! | - | - | - | #VALUE! | #VALUE! | - | -
- | #VALUE! | #VALUE! | - | - | - | #VALUE! | #VALUE! | - | -
- | #VALUE! | #VALUE! | - | - | - | #VALUE! | #VALUE! | - | -
- | #VALUE! | #VALUE! | - | - | - | #VALUE! | #VALUE! | - | -
- | #VALUE! | #VALUE! | - | - | - | #VALUE! | #VALUE! | - | -
- | #VALUE! | #VALUE! | - | - | - | #VALUE! | #VALUE! | - | -
- | #VALUE! | #VALUE! | - | - | - | #VALUE! | #VALUE! | - | -
- | #VALUE! | #VALUE! | - | - | - | #VALUE! | #VALUE! | - | -
- | #VALUE! | #VALUE! | - | - | - | #VALUE! | #VALUE! | - | -
- | #VALUE! | #VALUE! | - | - | - | #VALUE! | #VALUE! | - | -
- | #VALUE! | #VALUE! | - | - | - | #VALUE! | #VALUE! | - | -
- | #VALUE! | #VALUE! | - | - | - | #VALUE! | #VALUE! | - | -
- | #VALUE! | #VALUE! | - | - | - | #VALUE! | #VALUE! | - | -
- | #VALUE! | #VALUE! | - | - | - | #VALUE! | #VALUE! | - | -
- | #VALUE! | #VALUE! | - | - | - | #VALUE! | #VALUE! | - | -
- | #VALUE! | #VALUE! | - | - | - | #VALUE! | #VALUE! | - | -
- | #VALUE! | #VALUE! | - | - | - | #VALUE! | #VALUE! | - | -
- | #VALUE! | #VALUE! | - | - | - | #VALUE! | #VALUE! | - | -
- | #VALUE! | #VALUE! | - | - | - | #VALUE! | #VALUE! | - | -
- | #VALUE! | #VALUE! | - | - | - | #VALUE! | #VALUE! | - | -
- | #VALUE! | #VALUE! | - | - | - | #VALUE! | #VALUE! | - | -
- | #VALUE! | #VALUE! | - | - | - | #VALUE! | #VALUE! | - | -
- | #VALUE! | #VALUE! | - | - | - | #VALUE! | #VALUE! | - | -
- | #VALUE! | #VALUE! | - | - | - | #VALUE! | #VALUE! | - | -
- | #VALUE! | #VALUE! | - | - | - | #VALUE! | #VALUE! | - | -
- | #VALUE! | #VALUE! | - | - | - | #VALUE! | #VALUE! | - | -
- | #VALUE! | #VALUE! | - | - | - | #VALUE! | #VALUE! | - | -
- | #VALUE! | #VALUE! | - | - | - | #VALUE! | #VALUE! | - | -
- | #VALUE! | #VALUE! | - | - | - | #VALUE! | #VALUE! | - | -
- | #VALUE! | #VALUE! | - | - | - | #VALUE! | #VALUE! | - | -
- | #VALUE! | #VALUE! | - | - | - | #VALUE! | #VALUE! | - | -
- | #VALUE! | #VALUE! | - | - | - | #VALUE! | #VALUE! | - | -
- | #VALUE! | #VALUE! | - | - | - | #VALUE! | #VALUE! | - | -
- | #VALUE! | #VALUE! | - | - | - | #VALUE! | #VALUE! | - | -
- | #VALUE! | #VALUE! | - | - | - | #VALUE! | #VALUE! | - | -
- | #VALUE! | #VALUE! | - | - | - | #VALUE! | #VALUE! | - | -
- | #VALUE! | #VALUE! | - | - | - | #VALUE! | #VALUE! | - | -
- | #VALUE! | #VALUE! | - | - | - | #VALUE! | #VALUE! | - | -
- | #VALUE! | #VALUE! | - | - | - | #VALUE! | #VALUE! | - | -
- | #VALUE! | #VALUE! | - | - | - | #VALUE! | #VALUE! | - | -
- | #VALUE! | #VALUE! | - | - | - | #VALUE! | #VALUE! | - | -
- | #VALUE! | #VALUE! | - | - | - | #VALUE! | #VALUE! | - | -
- | #VALUE! | #VALUE! | - | - | - | #VALUE! | #VALUE! | - | -
- | #VALUE! | #VALUE! | - | - | - | #VALUE! | #VALUE! | - | -
- | #VALUE! | #VALUE! | - | - | - | #VALUE! | #VALUE! | - | -
- | #VALUE! | #VALUE! | - | - | - | #VALUE! | #VALUE! | - | -
- | #VALUE! | #VALUE! | - | - | - | #VALUE! | #VALUE! | - | -
- | #VALUE! | #VALUE! | - | - | - | #VALUE! | #VALUE! | - | -
- | #VALUE! | #VALUE! | - | - | - | #VALUE! | #VALUE! | - | -
- | #VALUE! | #VALUE! | - | - | - | #VALUE! | #VALUE! | - | -
- | #VALUE! | #VALUE! | - | - | - | #VALUE! | #VALUE! | - | -
- | #VALUE! | #VALUE! | - | - | - | #VALUE! | #VALUE! | - | -
- | #VALUE! | #VALUE! | - | - | - | #VALUE! | #VALUE! | - | -
- | #VALUE! | #VALUE! | - | - | - | #VALUE! | #VALUE! | - | -
- | #VALUE! | #VALUE! | - | - | - | #VALUE! | #VALUE! | - | -
- | #VALUE! | #VALUE! | - | - | - | #VALUE! | #VALUE! | - | -
- | #VALUE! | #VALUE! | - | - | - | #VALUE! | #VALUE! | - | -
- | #VALUE! | #VALUE! | - | - | - | #VALUE! | #VALUE! | - | -
- | #VALUE! | #VALUE! | - | - | - | #VALUE! | #VALUE! | - | -
- | #VALUE! | #VALUE! | - | - | - | #VALUE! | #VALUE! | - | -
- | #VALUE! | #VALUE! | - | - | - | #VALUE! | #VALUE! | - | -
- | #VALUE! | #VALUE! | - | - | - | #VALUE! | #VALUE! | - | -
- | #VALUE! | #VALUE! | - | - | - | #VALUE! | #VALUE! | - | -
- | #VALUE! | #VALUE! | - | - | - | #VALUE! | #VALUE! | - | -
- | #VALUE! | #VALUE! | - | - | - | #VALUE! | #VALUE! | - | -
- | #VALUE! | #VALUE! | - | - | - | #VALUE! | #VALUE! | - | -
- | #VALUE! | #VALUE! | - | - | - | #VALUE! | #VALUE! | - | -
- | #VALUE! | #VALUE! | - | - | - | #VALUE! | #VALUE! | - | -
- | #VALUE! | #VALUE! | - | - | - | #VALUE! | #VALUE! | - | -
- | #VALUE! | #VALUE! | - | - | - | #VALUE! | #VALUE! | - | -
- | #VALUE! | #VALUE! | - | - | - | #VALUE! | #VALUE! | - | -
- | #VALUE! | #VALUE! | - | - | - | #VALUE! | #VALUE! | - | -
- | #VALUE! | #VALUE! | - | - | - | #VALUE! | #VALUE! | - | -
- | #VALUE! | #VALUE! | - | - | - | #VALUE! | #VALUE! | - | -
- | #VALUE! | #VALUE! | - | - | - | #VALUE! | #VALUE! | - | -
- | #VALUE! | #VALUE! | - | - | - | #VALUE! | #VALUE! | - | -
- | #VALUE! | #VALUE! | - | - | - | #VALUE! | #VALUE! | - | -
- | #VALUE! | #VALUE! | - | - | - | #VALUE! | #VALUE! | - | -
- | #VALUE! | #VALUE! | - | - | - | #VALUE! | #VALUE! | - | -
- | #VALUE! | #VALUE! | - | - | - | #VALUE! | #VALUE! | - | -
- | #VALUE! | #VALUE! | - | - | - | #VALUE! | #VALUE! | - | -
- | #VALUE! | #VALUE! | - | - | - | #VALUE! | #VALUE! | - | -
- | #VALUE! | #VALUE! | - | - | - | #VALUE! | #VALUE! | - | -
- | #VALUE! | #VALUE! | - | - | - | #VALUE! | #VALUE! | - | -
- | #VALUE! | #VALUE! | - | - | - | #VALUE! | #VALUE! | - | -
- | #VALUE! | #VALUE! | - | - | - | #VALUE! | #VALUE! | - | -
- | #VALUE! | #VALUE! | - | - | - | #VALUE! | #VALUE! | - | -
- | #VALUE! | #VALUE! | - | - | - | #VALUE! | #VALUE! | - | -
- | #VALUE! | #VALUE! | - | - | - | #VALUE! | #VALUE! | - | -
- | #VALUE! | #VALUE! | - | - | - | #VALUE! | #VALUE! | - | -
- | #VALUE! | #VALUE! | - | - | - | #VALUE! | #VALUE! | - | -
- | #VALUE! | #VALUE! | - | - | - | #VALUE! | #VALUE! | - | -
- | #VALUE! | #VALUE! | - | - | - | #VALUE! | #VALUE! | - | -
- | #VALUE! | #VALUE! | - | - | - | #VALUE! | #VALUE! | - | -
- | #VALUE! | #VALUE! | - | - | - | #VALUE! | #VALUE! | - | -
- | #VALUE! | #VALUE! | - | - | - | #VALUE! | #VALUE! | - | -
- | #VALUE! | #VALUE! | - | - | - | #VALUE! | #VALUE! | - | -
- | #VALUE! | #VALUE! | - | - | - | #VALUE! | #VALUE! | - | -
- | #VALUE! | #VALUE! | - | - | - | #VALUE! | #VALUE! | - | -
- | #VALUE! | #VALUE! | - | - | - | #VALUE! | #VALUE! | - | -
- | #VALUE! | #VALUE! | - | - | - | #VALUE! | #VALUE! | - | -
- | #VALUE! | #VALUE! | - | - | - | #VALUE! | #VALUE! | - | -
- | #VALUE! | #VALUE! | - | - | - | #VALUE! | #VALUE! | - | -
- | #VALUE! | #VALUE! | - | - | - | #VALUE! | #VALUE! | - | -
- | #VALUE! | #VALUE! | - | - | - | #VALUE! | #VALUE! | - | -
- | #VALUE! | #VALUE! | - | - | - | #VALUE! | #VALUE! | - | -
- | #VALUE! | #VALUE! | - | - | - | #VALUE! | #VALUE! | - | -
- | #VALUE! | #VALUE! | - | - | - | #VALUE! | #VALUE! | - | -
- | #VALUE! | #VALUE! | - | - | - | #VALUE! | #VALUE! | - | -
- | #VALUE! | #VALUE! | - | - | - | #VALUE! | #VALUE! | - | -
- | #VALUE! | #VALUE! | - | - | - | #VALUE! | #VALUE! | - | -
- | #VALUE! | #VALUE! | - | - | - | #VALUE! | #VALUE! | - | -
- | #VALUE! | #VALUE! | - | - | - | #VALUE! | #VALUE! | - | -
- | #VALUE! | #VALUE! | - | - | - | #VALUE! | #VALUE! | - | -
- | #VALUE! | #VALUE! | - | - | - | #VALUE! | #VALUE! | - | -
- | #VALUE! | #VALUE! | - | - | - | #VALUE! | #VALUE! | - | -
- | #VALUE! | #VALUE! | - | - | - | #VALUE! | #VALUE! | - | -
- | #VALUE! | #VALUE! | - | - | - | #VALUE! | #VALUE! | - | -
- | #VALUE! | #VALUE! | - | - | - | #VALUE! | #VALUE! | - | -
- | #VALUE! | #VALUE! | - | - | - | #VALUE! | #VALUE! | - | -
- | #VALUE! | #VALUE! | - | - | - | #VALUE! | #VALUE! | - | -
- | #VALUE! | #VALUE! | - | - | - | #VALUE! | #VALUE! | - | -
- | #VALUE! | #VALUE! | - | - | - | #VALUE! | #VALUE! | - | -
- | #VALUE! | #VALUE! | - | - | - | #VALUE! | #VALUE! | - | -
- | #VALUE! | #VALUE! | - | - | - | #VALUE! | #VALUE! | - | -
- | #VALUE! | #VALUE! | - | - | - | #VALUE! | #VALUE! | - | -
- | #VALUE! | #VALUE! | - | - | - | #VALUE! | #VALUE! | - | -
- | #VALUE! | #VALUE! | - | - | - | #VALUE! | #VALUE! | - | -
- | #VALUE! | #VALUE! | - | - | - | #VALUE! | #VALUE! | - | -
- | #VALUE! | #VALUE! | - | - | - | #VALUE! | #VALUE! | - | -
- | #VALUE! | #VALUE! | - | - | - | #VALUE! | #VALUE! | - | -
- | #VALUE! | #VALUE! | - | - | - | #VALUE! | #VALUE! | - | -
- | #VALUE! | #VALUE! | - | - | - | #VALUE! | #VALUE! | - | -
- | #VALUE! | #VALUE! | - | - | - | #VALUE! | #VALUE! | - | -
- | #VALUE! | #VALUE! | - | - | - | #VALUE! | #VALUE! | - | -
- | #VALUE! | #VALUE! | - | - | - | #VALUE! | #VALUE! | - | -
- | #VALUE! | #VALUE! | - | - | - | #VALUE! | #VALUE! | - | -
- | #VALUE! | #VALUE! | - | - | - | #VALUE! | #VALUE! | - | -
- | #VALUE! | #VALUE! | - | - | - | #VALUE! | #VALUE! | - | -
- | #VALUE! | #VALUE! | - | - | - | #VALUE! | #VALUE! | - | -
- | #VALUE! | #VALUE! | - | - | - | #VALUE! | #VALUE! | - | -
- | #VALUE! | #VALUE! | - | - | - | #VALUE! | #VALUE! | - | -
- | #VALUE! | #VALUE! | - | - | - | #VALUE! | #VALUE! | - | -
- | #VALUE! | #VALUE! | - | - | - | #VALUE! | #VALUE! | - | -
- | #VALUE! | #VALUE! | - | - | - | #VALUE! | #VALUE! | - | -
- | #VALUE! | #VALUE! | - | - | - | #VALUE! | #VALUE! | - | -
- | #VALUE! | #VALUE! | - | - | - | #VALUE! | #VALUE! | - | -
- | #VALUE! | #VALUE! | - | - | - | #VALUE! | #VALUE! | - | -
- | #VALUE! | #VALUE! | - | - | - | #VALUE! | #VALUE! | - | -
- | #VALUE! | #VALUE! | - | - | - | #VALUE! | #VALUE! | - | -
- | #VALUE! | #VALUE! | - | - | - | #VALUE! | #VALUE! | - | -
- | #VALUE! | #VALUE! | - | - | - | #VALUE! | #VALUE! | - | -
- | #VALUE! | #VALUE! | - | - | - | #VALUE! | #VALUE! | - | -
- | #VALUE! | #VALUE! | - | - | - | #VALUE! | #VALUE! | - | -
- | #VALUE! | #VALUE! | - | - | - | #VALUE! | #VALUE! | - | -
- | #VALUE! | #VALUE! | - | - | - | #VALUE! | #VALUE! | - | -
- | #VALUE! | #VALUE! | - | - | - | #VALUE! | #VALUE! | - | -
- | #VALUE! | #VALUE! | - | - | - | #VALUE! | #VALUE! | - | -
- | #VALUE! | #VALUE! | - | - | - | #VALUE! | #VALUE! | - | -
- | #VALUE! | #VALUE! | - | - | - | #VALUE! | #VALUE! | - | -
- | #VALUE! | #VALUE! | - | - | - | #VALUE! | #VALUE! | - | -
- | #VALUE! | #VALUE! | - | - | - | #VALUE! | #VALUE! | - | -
- | #VALUE! | #VALUE! | - | - | - | #VALUE! | #VALUE! | - | -
- | #VALUE! | #VALUE! | - | - | - | #VALUE! | #VALUE! | - | -
- | #VALUE! | #VALUE! | - | - | - | #VALUE! | #VALUE! | - | -
- | #VALUE! | #VALUE! | - | - | - | #VALUE! | #VALUE! | - | -
- | #VALUE! | #VALUE! | - | - | - | #VALUE! | #VALUE! | - | -
- | #VALUE! | #VALUE! | - | - | - | #VALUE! | #VALUE! | - | -
- | #VALUE! | #VALUE! | - | - | - | #VALUE! | #VALUE! | - | -
- | #VALUE! | #VALUE! | - | - | - | #VALUE! | #VALUE! | - | -
- | #VALUE! | #VALUE! | - | - | - | #VALUE! | #VALUE! | - | -
- | #VALUE! | #VALUE! | - | - | - | #VALUE! | #VALUE! | - | -
- | #VALUE! | #VALUE! | - | - | - | #VALUE! | #VALUE! | - | -
- | #VALUE! | #VALUE! | - | - | - | #VALUE! | #VALUE! | - | -
- | #VALUE! | #VALUE! | - | - | - | #VALUE! | #VALUE! | - | -
- | #VALUE! | #VALUE! | - | - | - | #VALUE! | #VALUE! | - | -
- | #VALUE! | #VALUE! | - | - | - | #VALUE! | #VALUE! | - | -
- | #VALUE! | #VALUE! | - | - | - | #VALUE! | #VALUE! | - | -
- | #VALUE! | #VALUE! | - | - | - | #VALUE! | #VALUE! | - | -
- | #VALUE! | #VALUE! | - | - | - | #VALUE! | #VALUE! | - | -
- | #VALUE! | #VALUE! | - | - | - | #VALUE! | #VALUE! | - | -
- | #VALUE! | #VALUE! | - | - | - | #VALUE! | #VALUE! | - | -
- | #VALUE! | #VALUE! | - | - | - | #VALUE! | #VALUE! | - | -
- | #VALUE! | #VALUE! | - | - | - | #VALUE! | #VALUE! | - | -
- | #VALUE! | #VALUE! | - | - | - | #VALUE! | #VALUE! | - | -
- | #VALUE! | #VALUE! | - | - | - | #VALUE! | #VALUE! | - | -
- | #VALUE! | #VALUE! | - | - | - | #VALUE! | #VALUE! | - | -
- | #VALUE! | #VALUE! | - | - | - | #VALUE! | #VALUE! | - | -
- | #VALUE! | #VALUE! | - | - | - | #VALUE! | #VALUE! | - | -
- | #VALUE! | #VALUE! | - | - | - | #VALUE! | #VALUE! | - | -
- | #VALUE! | #VALUE! | - | - | - | #VALUE! | #VALUE! | - | -
- | #VALUE! | #VALUE! | - | - | - | #VALUE! | #VALUE! | - | -
- | #VALUE! | #VALUE! | - | - | - | #VALUE! | #VALUE! | - | -
- | #VALUE! | #VALUE! | - | - | - | #VALUE! | #VALUE! | - | -
- | #VALUE! | #VALUE! | - | - | - | #VALUE! | #VALUE! | - | -
- | #VALUE! | #VALUE! | - | - | - | #VALUE! | #VALUE! | - | -
- | #VALUE! | #VALUE! | - | - | - | #VALUE! | #VALUE! | - | -
- | #VALUE! | #VALUE! | - | - | - | #VALUE! | #VALUE! | - | -
- | #VALUE! | #VALUE! | - | - | - | #VALUE! | #VALUE! | - | -
- | #VALUE! | #VALUE! | - | - | - | #VALUE! | #VALUE! | - | -
- | #VALUE! | #VALUE! | - | - | - | #VALUE! | #VALUE! | - | -
- | #VALUE! | #VALUE! | - | - | - | #VALUE! | #VALUE! | - | -
- | #VALUE! | #VALUE! | - | - | - | #VALUE! | #VALUE! | - | -
- | #VALUE! | #VALUE! | - | - | - | #VALUE! | #VALUE! | - | -
- | #VALUE! | #VALUE! | - | - | - | #VALUE! | #VALUE! | - | -
- | #VALUE! | #VALUE! | - | - | - | #VALUE! | #VALUE! | - | -
- | #VALUE! | #VALUE! | - | - | - | #VALUE! | #VALUE! | - | -
- | #VALUE! | #VALUE! | - | - | - | #VALUE! | #VALUE! | - | -
- | #VALUE! | #VALUE! | - | - | - | #VALUE! | #VALUE! | - | -
- | #VALUE! | #VALUE! | - | - | - | #VALUE! | #VALUE! | - | -
- | #VALUE! | #VALUE! | - | - | - | #VALUE! | #VALUE! | - | -
- | #VALUE! | #VALUE! | - | - | - | #VALUE! | #VALUE! | - | -
- | #VALUE! | #VALUE! | - | - | - | #VALUE! | #VALUE! | - | -
- | #VALUE! | #VALUE! | - | - | - | #VALUE! | #VALUE! | - | -
- | #VALUE! | #VALUE! | - | - | - | #VALUE! | #VALUE! | - | -
- | #VALUE! | #VALUE! | - | - | - | #VALUE! | #VALUE! | - | -
- | #VALUE! | #VALUE! | - | - | - | #VALUE! | #VALUE! | - | -
- | #VALUE! | #VALUE! | - | - | - | #VALUE! | #VALUE! | - | -
- | #VALUE! | #VALUE! | - | - | - | #VALUE! | #VALUE! | - | -
- | #VALUE! | #VALUE! | - | - | - | #VALUE! | #VALUE! | - | -
- | #VALUE! | #VALUE! | - | - | - | #VALUE! | #VALUE! | - | -
- | #VALUE! | #VALUE! | - | - | - | #VALUE! | #VALUE! | - | -
- | #VALUE! | #VALUE! | - | - | - | #VALUE! | #VALUE! | - | -
- | #VALUE! | #VALUE! | - | - | - | #VALUE! | #VALUE! | - | -
- | #VALUE! | #VALUE! | - | - | - | #VALUE! | #VALUE! | - | -
- | #VALUE! | #VALUE! | - | - | - | #VALUE! | #VALUE! | - | -
- | #VALUE! | #VALUE! | - | - | - | #VALUE! | #VALUE! | - | -
- | #VALUE! | #VALUE! | - | - | - | #VALUE! | #VALUE! | - | -
- | #VALUE! | #VALUE! | - | - | - | #VALUE! | #VALUE! | - | -
- | #VALUE! | #VALUE! | - | - | - | #VALUE! | #VALUE! | - | -
- | #VALUE! | #VALUE! | - | - | - | #VALUE! | #VALUE! | - | -
- | #VALUE! | #VALUE! | - | - | - | #VALUE! | #VALUE! | - | -
- | #VALUE! | #VALUE! | - | - | - | #VALUE! | #VALUE! | - | -
- | #VALUE! | #VALUE! | - | - | - | #VALUE! | #VALUE! | - | -
- | #VALUE! | #VALUE! | - | - | - | #VALUE! | #VALUE! | - | -
- | #VALUE! | #VALUE! | - | - | - | #VALUE! | #VALUE! | - | -
- | #VALUE! | #VALUE! | - | - | - | #VALUE! | #VALUE! | - | -
- | #VALUE! | #VALUE! | - | - | - | #VALUE! | #VALUE! | - | -
- | #VALUE! | #VALUE! | - | - | - | #VALUE! | #VALUE! | - | -
- | #VALUE! | #VALUE! | - | - | - | #VALUE! | #VALUE! | - | -
- | #VALUE! | #VALUE! | - | - | - | #VALUE! | #VALUE! | - | -
- | #VALUE! | #VALUE! | - | - | - | #VALUE! | #VALUE! | - | -
- | #VALUE! | #VALUE! | - | - | - | #VALUE! | #VALUE! | - | -
- | #VALUE! | #VALUE! | - | - | - | #VALUE! | #VALUE! | - | -
- | #VALUE! | #VALUE! | - | - | - | #VALUE! | #VALUE! | - | -
- | #VALUE! | #VALUE! | - | - | - | #VALUE! | #VALUE! | - | -
- | #VALUE! | #VALUE! | - | - | - | #VALUE! | #VALUE! | - | -
- | #VALUE! | #VALUE! | - | - | - | #VALUE! | #VALUE! | - | -
- | #VALUE! | #VALUE! | - | - | - | #VALUE! | #VALUE! | - | -
- | #VALUE! | #VALUE! | - | - | - | #VALUE! | #VALUE! | - | -
- | #VALUE! | #VALUE! | - | - | - | #VALUE! | #VALUE! | - | -
- | #VALUE! | #VALUE! | - | - | - | #VALUE! | #VALUE! | - | -
- | #VALUE! | #VALUE! | - | - | - | #VALUE! | #VALUE! | - | -
- | #VALUE! | #VALUE! | - | - | - | #VALUE! | #VALUE! | - | -
- | #VALUE! | #VALUE! | - | - | - | #VALUE! | #VALUE! | - | -
- | #VALUE! | #VALUE! | - | - | - | #VALUE! | #VALUE! | - | -
- | #VALUE! | #VALUE! | - | - | - | #VALUE! | #VALUE! | - | -
- | #VALUE! | #VALUE! | - | - | - | #VALUE! | #VALUE! | - | -
- | #VALUE! | #VALUE! | - | - | - | #VALUE! | #VALUE! | - | -
- | #VALUE! | #VALUE! | - | - | - | #VALUE! | #VALUE! | - | -
- | #VALUE! | #VALUE! | - | - | - | #VALUE! | #VALUE! | - | -
- | #VALUE! | #VALUE! | - | - | - | #VALUE! | #VALUE! | - | -
- | #VALUE! | #VALUE! | - | - | - | #VALUE! | #VALUE! | - | -
- | #VALUE! | #VALUE! | - | - | - | #VALUE! | #VALUE! | - | -
- | #VALUE! | #VALUE! | - | - | - | #VALUE! | #VALUE! | - | -
- | #VALUE! | #VALUE! | - | - | - | #VALUE! | #VALUE! | - | -
- | #VALUE! | #VALUE! | - | - | - | #VALUE! | #VALUE! | - | -
- | #VALUE! | #VALUE! | - | - | - | #VALUE! | #VALUE! | - | -
- | #VALUE! | #VALUE! | - | - | - | #VALUE! | #VALUE! | - | -
- | #VALUE! | #VALUE! | - | - | - | #VALUE! | #VALUE! | - | -
- | #VALUE! | #VALUE! | - | - | - | #VALUE! | #VALUE! | - | -
- | #VALUE! | #VALUE! | - | - | - | #VALUE! | #VALUE! | - | -
- | #VALUE! | #VALUE! | - | - | - | #VALUE! | #VALUE! | - | -
- | #VALUE! | #VALUE! | - | - | - | #VALUE! | #VALUE! | - | -
- | #VALUE! | #VALUE! | - | - | - | #VALUE! | #VALUE! | - | -
- | #VALUE! | #VALUE! | - | - | - | #VALUE! | #VALUE! | - | -
- | #VALUE! | #VALUE! | - | - | - | #VALUE! | #VALUE! | - | -
- | #VALUE! | #VALUE! | - | - | - | #VALUE! | #VALUE! | - | -
- | #VALUE! | #VALUE! | - | - | - | #VALUE! | #VALUE! | - | -
- | #VALUE! | #VALUE! | - | - | - | #VALUE! | #VALUE! | - | -
- | #VALUE! | #VALUE! | - | - | - | #VALUE! | #VALUE! | - | -
- | #VALUE! | #VALUE! | - | - | - | #VALUE! | #VALUE! | - | -
- | #VALUE! | #VALUE! | - | - | - | #VALUE! | #VALUE! | - | -
- | #VALUE! | #VALUE! | - | - | - | #VALUE! | #VALUE! | - | -
- | #VALUE! | #VALUE! | - | - | - | #VALUE! | #VALUE! | - | -
- | #VALUE! | #VALUE! | - | - | - | #VALUE! | #VALUE! | - | -
- | #VALUE! | #VALUE! | - | - | - | #VALUE! | #VALUE! | - | -
- | #VALUE! | #VALUE! | - | - | - | #VALUE! | #VALUE! | - | -
- | #VALUE! | #VALUE! | - | - | - | #VALUE! | #VALUE! | - | -
- | #VALUE! | #VALUE! | - | - | - | #VALUE! | #VALUE! | - | -
- | #VALUE! | #VALUE! | - | - | - | #VALUE! | #VALUE! | - | -
- | #VALUE! | #VALUE! | - | - | - | #VALUE! | #VALUE! | - | -
- | #VALUE! | #VALUE! | - | - | - | #VALUE! | #VALUE! | - | -
- | #VALUE! | #VALUE! | - | - | - | #VALUE! | #VALUE! | - | -
- | #VALUE! | #VALUE! | - | - | - | #VALUE! | #VALUE! | - | -
- | #VALUE! | #VALUE! | - | - | - | #VALUE! | #VALUE! | - | -
- | #VALUE! | #VALUE! | - | - | - | #VALUE! | #VALUE! | - | -
- | #VALUE! | #VALUE! | - | - | - | #VALUE! | #VALUE! | - | -
- | #VALUE! | #VALUE! | - | - | - | #VALUE! | #VALUE! | - | -
- | #VALUE! | #VALUE! | - | - | - | #VALUE! | #VALUE! | - | -
- | #VALUE! | #VALUE! | - | - | - | #VALUE! | #VALUE! | - | -
- | #VALUE! | #VALUE! | - | - | - | #VALUE! | #VALUE! | - | -
- | #VALUE! | #VALUE! | - | - | - | #VALUE! | #VALUE! | - | -
- | #VALUE! | #VALUE! | - | - | - | #VALUE! | #VALUE! | - | -
- | #VALUE! | #VALUE! | - | - | - | #VALUE! | #VALUE! | - | -
- | #VALUE! | #VALUE! | - | - | - | #VALUE! | #VALUE! | - | -
- | #VALUE! | #VALUE! | - | - | - | #VALUE! | #VALUE! | - | -
- | #VALUE! | #VALUE! | - | - | - | #VALUE! | #VALUE! | - | -
- | #VALUE! | #VALUE! | - | - | - | #VALUE! | #VALUE! | - | -
- | #VALUE! | #VALUE! | - | - | - | #VALUE! | #VALUE! | - | -
- | #VALUE! | #VALUE! | - | - | - | #VALUE! | #VALUE! | - | -
- | #VALUE! | #VALUE! | - | - | - | #VALUE! | #VALUE! | - | -
- | #VALUE! | #VALUE! | - | - | - | #VALUE! | #VALUE! | - | -
- | #VALUE! | #VALUE! | - | - | - | #VALUE! | #VALUE! | - | -
- | #VALUE! | #VALUE! | - | - | - | #VALUE! | #VALUE! | - | -
- | #VALUE! | #VALUE! | - | - | - | #VALUE! | #VALUE! | - | -
- | #VALUE! | #VALUE! | - | - | - | #VALUE! | #VALUE! | - | -
- | #VALUE! | #VALUE! | - | - | - | #VALUE! | #VALUE! | - | -
- | #VALUE! | #VALUE! | - | - | - | #VALUE! | #VALUE! | - | -
- | #VALUE! | #VALUE! | - | - | - | #VALUE! | #VALUE! | - | -
- | #VALUE! | #VALUE! | - | - | - | #VALUE! | #VALUE! | - | -
- | #VALUE! | #VALUE! | - | - | - | #VALUE! | #VALUE! | - | -
- | #VALUE! | #VALUE! | - | - | - | #VALUE! | #VALUE! | - | -
- | #VALUE! | #VALUE! | - | - | - | #VALUE! | #VALUE! | - | -
- | #VALUE! | #VALUE! | - | - | - | #VALUE! | #VALUE! | - | -
- | #VALUE! | #VALUE! | - | - | - | #VALUE! | #VALUE! | - | -
- | #VALUE! | #VALUE! | - | - | - | #VALUE! | #VALUE! | - | -
- | #VALUE! | #VALUE! | - | - | - | #VALUE! | #VALUE! | - | -
- | #VALUE! | #VALUE! | - | - | - | #VALUE! | #VALUE! | - | -
- | #VALUE! | #VALUE! | - | - | - | #VALUE! | #VALUE! | - | -
- | #VALUE! | #VALUE! | - | - | - | #VALUE! | #VALUE! | - | -
- | #VALUE! | #VALUE! | - | - | - | #VALUE! | #VALUE! | - | -

## Step 3. Daily Avg Runtime Calcs
Day of Week | Hour of Day | Supply Fan High Speed Average Runtime (% of Hour) | Supply Fan Low Speed Average Runtime (% of Hour) | Return Fan High Speed Average Runtime (% of Hour) | Return Fan Low Speed Average Runtime (% of Hour)
1 | 0 | 0% | 13.48% | #DIV/0! | #DIV/0!
1 | 1 | 0% | 13.48% | #DIV/0! | #DIV/0!
1 | 2 | 0% | 13.45% | #DIV/0! | #DIV/0!
1 | 3 | 0% | 13.45% | #DIV/0! | #DIV/0!
1 | 4 | 0% | 13.44% | #DIV/0! | #DIV/0!
1 | 5 | 0% | 13.44% | #DIV/0! | #DIV/0!
1 | 6 | 0% | 13.43% | #DIV/0! | #DIV/0!
1 | 7 | 0% | 25.79% | #DIV/0! | #DIV/0!
1 | 8 | 0% | 25.77% | #DIV/0! | #DIV/0!
1 | 9 | 0% | 25.76% | #DIV/0! | #DIV/0!
1 | 10 | 0% | 25.78% | #DIV/0! | #DIV/0!
1 | 11 | 0% | 25.82% | #DIV/0! | #DIV/0!
1 | 12 | 0% | 25.79% | #DIV/0! | #DIV/0!
1 | 13 | 0% | 25.78% | #DIV/0! | #DIV/0!
1 | 14 | 0% | 25.79% | #DIV/0! | #DIV/0!
1 | 15 | 0% | 25.79% | #DIV/0! | #DIV/0!
1 | 16 | 0% | 25.81% | #DIV/0! | #DIV/0!
1 | 17 | 0% | 25.79% | #DIV/0! | #DIV/0!
1 | 18 | 0% | 13.46% | #DIV/0! | #DIV/0!
1 | 19 | 0% | 13.47% | #DIV/0! | #DIV/0!
1 | 20 | 0% | 13.45% | #DIV/0! | #DIV/0!
1 | 21 | 0% | 13.46% | #DIV/0! | #DIV/0!
1 | 22 | 0% | 13.47% | #DIV/0! | #DIV/0!
1 | 23 | 0% | 13.46% | #DIV/0! | #DIV/0!
2 | 0 | 0% | 13.47% | #DIV/0! | #DIV/0!
2 | 1 | 0% | 13.45% | #DIV/0! | #DIV/0!
2 | 2 | 0% | 13.43% | #DIV/0! | #DIV/0!
2 | 3 | 0% | 13.44% | #DIV/0! | #DIV/0!
2 | 4 | 0% | 13.43% | #DIV/0! | #DIV/0!
2 | 5 | 0% | 13.42% | #DIV/0! | #DIV/0!
2 | 6 | 0% | 75.34% | #DIV/0! | #DIV/0!
2 | 7 | 0% | 75.35% | #DIV/0! | #DIV/0!
2 | 8 | 12.5% | 62.85% | #DIV/0! | #DIV/0!
2 | 9 | 12.5% | 62.85% | #DIV/0! | #DIV/0!
2 | 10 | 6.139% | 69.22% | #DIV/0! | #DIV/0!
2 | 11 | 0% | 75.35% | #DIV/0! | #DIV/0!
2 | 12 | 0% | 75.35% | #DIV/0! | #DIV/0!
2 | 13 | 0% | 75.35% | #DIV/0! | #DIV/0!
2 | 14 | 0% | 75.35% | #DIV/0! | #DIV/0!
2 | 15 | 0% | 75.35% | #DIV/0! | #DIV/0!
2 | 16 | 0% | 81.65% | #DIV/0! | #DIV/0!
2 | 17 | 0% | 87.68% | #DIV/0! | #DIV/0!
2 | 18 | 0% | 87.68% | #DIV/0! | #DIV/0!
2 | 19 | 0% | 87.68% | #DIV/0! | #DIV/0!
2 | 20 | 0% | 87.68% | #DIV/0! | #DIV/0!
2 | 21 | 0% | 32.14% | #DIV/0! | #DIV/0!
2 | 22 | 0% | 13.5% | #DIV/0! | #DIV/0!
2 | 23 | 0% | 13.48% | #DIV/0! | #DIV/0!
3 | 0 | 0% | 13.45% | #DIV/0! | #DIV/0!
3 | 1 | 0% | 13.45% | #DIV/0! | #DIV/0!
3 | 2 | 0% | 13.42% | #DIV/0! | #DIV/0!
3 | 3 | 0% | 13.42% | #DIV/0! | #DIV/0!
3 | 4 | 0% | 13.41% | #DIV/0! | #DIV/0!
3 | 5 | 0% | 13.39% | #DIV/0! | #DIV/0!
3 | 6 | 0% | 100% | #DIV/0! | #DIV/0!
3 | 7 | 0% | 100% | #DIV/0! | #DIV/0!
3 | 8 | 0% | 100% | #DIV/0! | #DIV/0!
3 | 9 | 0% | 84.59% | #DIV/0! | #DIV/0!
3 | 10 | 0% | 75.36% | #DIV/0! | #DIV/0!
3 | 11 | 0% | 87.68% | #DIV/0! | #DIV/0!
3 | 12 | 0% | 87.68% | #DIV/0! | #DIV/0!
3 | 13 | 0% | 75.38% | #DIV/0! | #DIV/0!
3 | 14 | 0% | 75.35% | #DIV/0! | #DIV/0!
3 | 15 | 0% | 72.3% | #DIV/0! | #DIV/0!
3 | 16 | 0% | 63.06% | #DIV/0! | #DIV/0!
3 | 17 | 0% | 63.03% | #DIV/0! | #DIV/0!
3 | 18 | 0% | 67.14% | #DIV/0! | #DIV/0!
3 | 19 | 0% | 67.12% | #DIV/0! | #DIV/0!
3 | 20 | 0% | 67.14% | #DIV/0! | #DIV/0!
3 | 21 | 0% | 29.07% | #DIV/0! | #DIV/0!
3 | 22 | 0% | 12.16% | #DIV/0! | #DIV/0!
3 | 23 | 0% | 12.16% | #DIV/0! | #DIV/0!
4 | 0 | 0% | 12.15% | #DIV/0! | #DIV/0!
4 | 1 | 0% | 12.13% | #DIV/0! | #DIV/0!
4 | 2 | 0% | 12.13% | #DIV/0! | #DIV/0!
4 | 3 | 0% | 12.15% | #DIV/0! | #DIV/0!
4 | 4 | 0% | 12.16% | #DIV/0! | #DIV/0!
4 | 5 | 0% | 12.17% | #DIV/0! | #DIV/0!
4 | 6 | 0% | 78.13% | #DIV/0! | #DIV/0!
4 | 7 | 0% | 78.12% | #DIV/0! | #DIV/0!
4 | 8 | 0% | 75.38% | #DIV/0! | #DIV/0!
4 | 9 | 0% | 61.61% | #DIV/0! | #DIV/0!
4 | 10 | 0% | 56.18% | #DIV/0! | #DIV/0!
4 | 11 | 0% | 59.23% | #DIV/0! | #DIV/0!
4 | 12 | 0% | 56.22% | #DIV/0! | #DIV/0!
4 | 13 | 0% | 56.25% | #DIV/0! | #DIV/0!
4 | 14 | 0% | 56.25% | #DIV/0! | #DIV/0!
4 | 15 | 0% | 56.22% | #DIV/0! | #DIV/0!
4 | 16 | 0% | 56.22% | #DIV/0! | #DIV/0!
4 | 17 | 0% | 56.21% | #DIV/0! | #DIV/0!
4 | 18 | 0% | 56.2% | #DIV/0! | #DIV/0!
4 | 19 | 0% | 56.19% | #DIV/0! | #DIV/0!
4 | 20 | 0% | 67.75% | #DIV/0! | #DIV/0!
4 | 21 | 0% | 26.11% | #DIV/0! | #DIV/0!
4 | 22 | 0% | 1.176% | #DIV/0! | #DIV/0!
4 | 23 | 0% | 1.149% | #DIV/0! | #DIV/0!
5 | 0 | 0% | 1.149% | #DIV/0! | #DIV/0!
5 | 1 | 0% | 1.142% | #DIV/0! | #DIV/0!
5 | 2 | 0% | 1.109% | #DIV/0! | #DIV/0!
5 | 3 | 0% | 1.123% | #DIV/0! | #DIV/0!
5 | 4 | 0% | 1.123% | #DIV/0! | #DIV/0!
5 | 5 | 0% | 1.097% | #DIV/0! | #DIV/0!
5 | 6 | 0% | 78.09% | #DIV/0! | #DIV/0!
5 | 7 | 0% | 94.88% | #DIV/0! | #DIV/0!
5 | 8 | 0% | 100% | #DIV/0! | #DIV/0!
5 | 9 | 0% | 100% | #DIV/0! | #DIV/0!
5 | 10 | 0% | 97.34% | #DIV/0! | #DIV/0!
5 | 11 | 0% | 89.06% | #DIV/0! | #DIV/0!
5 | 12 | 0% | 86.33% | #DIV/0! | #DIV/0!
5 | 13 | 0% | 78.1% | #DIV/0! | #DIV/0!
5 | 14 | 0% | 78.09% | #DIV/0! | #DIV/0!
5 | 15 | 0% | 78.09% | #DIV/0! | #DIV/0!
5 | 16 | 0% | 78.07% | #DIV/0! | #DIV/0!
5 | 17 | 0% | 82.02% | #DIV/0! | #DIV/0!
5 | 18 | 0% | 78.41% | #DIV/0! | #DIV/0!
5 | 19 | 0% | 75.33% | #DIV/0! | #DIV/0!
5 | 20 | 0% | 75.29% | #DIV/0! | #DIV/0!
5 | 21 | 0% | 19.79% | #DIV/0! | #DIV/0!
5 | 22 | 0% | 1.194% | #DIV/0! | #DIV/0!
5 | 23 | 0% | 1.173% | #DIV/0! | #DIV/0!
6 | 0 | 0% | 1.121% | #DIV/0! | #DIV/0!
6 | 1 | 0% | 1.121% | #DIV/0! | #DIV/0!
6 | 2 | 0% | 1.136% | #DIV/0! | #DIV/0!
6 | 3 | 0% | 1.144% | #DIV/0! | #DIV/0!
6 | 4 | 0% | 1.144% | #DIV/0! | #DIV/0!
6 | 5 | 0% | 1.136% | #DIV/0! | #DIV/0!
6 | 6 | 0% | 62.99% | #DIV/0! | #DIV/0!
6 | 7 | 0% | 69.38% | #DIV/0! | #DIV/0!
6 | 8 | 0% | 75.35% | #DIV/0! | #DIV/0!
6 | 9 | 0% | 84.85% | #DIV/0! | #DIV/0!
6 | 10 | 0% | 75.35% | #DIV/0! | #DIV/0!
6 | 11 | 0% | 81.97% | #DIV/0! | #DIV/0!
6 | 12 | 0% | 87.68% | #DIV/0! | #DIV/0!
6 | 13 | 0% | 81.52% | #DIV/0! | #DIV/0!
6 | 14 | 0% | 75.36% | #DIV/0! | #DIV/0!
6 | 15 | 0% | 75.35% | #DIV/0! | #DIV/0!
6 | 16 | 0% | 75.35% | #DIV/0! | #DIV/0!
6 | 17 | 0% | 75.35% | #DIV/0! | #DIV/0!
6 | 18 | 0% | 84.88% | #DIV/0! | #DIV/0!
6 | 19 | 0% | 87.67% | #DIV/0! | #DIV/0!
6 | 20 | 0% | 87.67% | #DIV/0! | #DIV/0!
6 | 21 | 0% | 32.21% | #DIV/0! | #DIV/0!
6 | 22 | 0% | 13.5% | #DIV/0! | #DIV/0!
6 | 23 | 0% | 13.47% | #DIV/0! | #DIV/0!
7 | 0 | 12.5% | 0.9667% | #DIV/0! | #DIV/0!
7 | 1 | 12.5% | 0.9667% | #DIV/0! | #DIV/0!
7 | 2 | 12.5% | 0.9667% | #DIV/0! | #DIV/0!
7 | 3 | 12.5% | 0.9667% | #DIV/0! | #DIV/0!
7 | 4 | 12.5% | 0.9667% | #DIV/0! | #DIV/0!
7 | 5 | 12.5% | 0.9667% | #DIV/0! | #DIV/0!
7 | 6 | 12.5% | 0.9667% | #DIV/0! | #DIV/0!
7 | 7 | 12.5% | 0.9821% | #DIV/0! | #DIV/0!
7 | 8 | 12.5% | 0.9975% | #DIV/0! | #DIV/0!
7 | 9 | 12.5% | 0.9975% | #DIV/0! | #DIV/0!
7 | 10 | 9.565% | 3.933% | #DIV/0! | #DIV/0!
7 | 11 | 0% | 13.51% | #DIV/0! | #DIV/0!
7 | 12 | 0% | 13.53% | #DIV/0! | #DIV/0!
7 | 13 | 0% | 13.53% | #DIV/0! | #DIV/0!
7 | 14 | 0% | 13.53% | #DIV/0! | #DIV/0!
7 | 15 | 0% | 13.52% | #DIV/0! | #DIV/0!
7 | 16 | 0% | 13.55% | #DIV/0! | #DIV/0!
7 | 17 | 0% | 13.56% | #DIV/0! | #DIV/0!
7 | 18 | 0% | 13.51% | #DIV/0! | #DIV/0!
7 | 19 | 0% | 13.48% | #DIV/0! | #DIV/0!
7 | 20 | 0% | 13.48% | #DIV/0! | #DIV/0!
7 | 21 | 0% | 13.5% | #DIV/0! | #DIV/0!
7 | 22 | 0% | 13.48% | #DIV/0! | #DIV/0!
7 | 23 | 0% | 13.48% | #DIV/0! | #DIV/0!

## Step 4. Results
Day of Week | Supply Fan High Speed Average Runtime (Hours/day) | Supply Fan Low Speed Average Runtime (Hours/day) | Return Fan High Speed Average Runtime (Hours/day) | Return Fan Low Speed Average Runtime (Hours/day)
Monday | 0.31139 | 12.9451 | #DIV/0! | #DIV/0!
Tuesday | 0 | 13.1975 | #DIV/0! | #DIV/0!
Wednesday | 0 | 10.2748 | #DIV/0! | #DIV/0!
Thursday | 0 | 12.9801 | #DIV/0! | #DIV/0!
Friday | 0 | 12.9801 | #DIV/0! | #DIV/0!
Saturday | 1.3456 | 1.8935 | #DIV/0! | #DIV/0!
Sunday | 0 | 4.5862 | #DIV/0! | #DIV/0!
Annual Electricity Usage (kWh)
Supply Fan | 923.2161
Return Fan | #DIV/0!
TOTAL ANNUAL ELECTRICITY USAGE (kWh)
#DIV/0!
Something that shows how consistent or variable
Avg current for each circuit for each msmnt period and stdev
Talk to tanya and Phil about whether there are relevant statistics that make sense
What kinds of analytics might be useful?
Visuals
Having a weekly bar chart or box + whisker plot to visualize variation per measurement period
Maybe stacked bar chart with weeks on x and kWh on y
Visual of average kWh per day
day on x, kwh on y
Bar chart with anticipated connected load
1,000 100W fixtures, anticipated connected load = 100 kW
multiply that kW * hours of operation found in circuits
that gives gross daily projected kWh for entire lighting project
plot that as a point above the bar chart, gives a visual representation of total connected load that you anticipate retrofitting
how much have you actually measured?
Maybe include an initial input sheet
general project description sheet with location, description of project, total connected load
people can describe what they're measuring and general configuration