## Change Log
Entry # | Date | Name | New Document Name | Cell/Range Modified | Changes Made | Comments
1 | 2020-04-14 | Jillian Panagakos | 2020_0414_AHU Fan Constant Speed Constant Volume Input Current_jp | Change Log sheet | Change log sheet created | Rest of document was reviewed but no other changes made.
2 | 2020-04-15 | Philip Chao | 2020_0415_AHU Fan Constant Speed Constant Volume Input Current_pc | multiple | modified named ranges, created table of named ranges on Intro sheet
3 | 2020-05-12 | Duncan Prahl | 2020_0512_ahu_fan_2_speed_rpm_v1.xlsx | Intro | Made steps and tabs more explicit, revised link in a forumula that was refering to another spreadhseet

## Intro
Introduction and Instructions
Model Description
Measured variables: supply fan motor speed, return fan motor speed, supply fan instantaneous true power, return fan instantaneous true power
General supply fan equation: Total supply fan energy (kWh) = supply fan at high speed runtime (hours) * supply fan high speed true power (kW) + supply fan at low speed runtime (hours) * supply fan low speed true power (kW)
General return fan equation: Total return fan energy (kWh) = return fan at high speed runtime (hours) * return fan high speed true power (kW) + return fan at low speed runtime (hours) * return fan low speed true power (kW)
Model Instructions
The yellow cells are the input cells.
1.1 | In tab Step 1.1 Raw Supply Fan Data" - Paste the average hourly supply fan speed data from the VFD. The data format is:
· Time stamp – mm/dd/yyyy hh:mm
· Speed - rpm
In tab "Step 1.1 Raw Supply Fan Data," cells E4:F5, enter the high and low speed set points, and true RMS Power measurements for both speeds
1.2 | In tab "Step 1.2 Raw Return Fan Data" - Paste the average hourly return fan speed data from VFD. The data format is:
· Time stamp – mm/dd/yyyy hh:mm
· Speed - rpm
In tab "Step 1.2 Raw Return Fan Data," cells E4:F5, enter the high and low speed set points, and true RMS Power measurements for both speeds
2 | Tab "Step 2 Percent Runtime Calcs" – Runtime hours are calculated from the on/off data and stored as hours per day per day of the week. No data inputs
3 | Tab "Step 3 Daily Avg Runtime Calcs" - No data inputs
4 | Tab "Step 4 Results" - Total annual energy in kWh is calculated from the runtime hours and power data. Also included on this tab as a data check is a graph of total runtime hours per day of the week.
Constants
Speed Tolerance | 5%
Weeks Per Year | 52
Named Ranges | Description | Sheet | Cell
Sup_Low_Speed | Supply fan at the low speed set point | Step 1.1 Raw Supply Fan Data | $E$4
Sup_High_Speed | Supply fan at the high speed set point | Step 1.1 Raw Supply Fan Data | $E$5
Sup_Low_Speed_Power | Measured power for the supply fan at the low speed setting | Step 1.1 Raw Supply Fan Data | $F$4
Sup_High_Speed_Power | Measured power for the supply fan at the high speed setting | Step 1.1 Raw Supply Fan Data | $F$5
Ret_Low_Speed | Return fan at the low speed set point | Step 1.2 Raw Return Fan Data | $E$4
Ret_High_Speed | Return fan at the high speed set point | Step 1.2 Raw Return Fan Data | $E$5
Ret_Low_Speed_Power | Measured power for the return fan at the low speed setting | Step 1.2 Raw Return Fan Data | $F$4
Ret_High_Speed_Power | Measured power for the return fan at the high speed setting | Step 1.2 Raw Return Fan Data | $F$5
Sup_Low_Speed_Min | Minimum tolerance in the speed measurement to categorize supply fan operation is at low speed | Step 2. Percent Runtime Calcs | $O$2
Sup_Low_Speed_Max | Maximum tolerance in the speed measurement to categorize supply fan operation is at low speed | Step 2. Percent Runtime Calcs | $O$3
Sup_High_Speed_Min | Minimum tolerance in the speed measurement to categorize supply fan operation is at high speed | Step 2. Percent Runtime Calcs | $O$4
Sup_High_Speed_Max | Maximum tolerance in the speed measurement to categorize supply fan operation is at high speed | Step 2. Percent Runtime Calcs | $O$5
Ret_Low_Speed_Min | Minimum tolerance in the speed measurement to categorize return fan operation is at low speed | Step 2. Percent Runtime Calcs | $R$2
Ret_Low_Speed_Max | Maximum tolerance in the speed measurement to categorize return fan operation is at low speed | Step 2. Percent Runtime Calcs | $R$3
Ret_High_Speed_Min | Minimum tolerance in the speed measurement to categorize return fan operation is at high speed | Step 2. Percent Runtime Calcs | $R$4
Ret_High_Speed_Max | Maximum tolerance in the speed measurement to categorize return fan operation is at high speed | Step 2. Percent Runtime Calcs | $R$5
Helpful links
Note on A24: [Threaded comment] Your version of Excel allows you to read this threaded comment; however, any edits to it will get removed if the file is opened in a newer version of Excel. Learn more: https://go.microsoft.com/fwlink/?linkid=870924 Comment: There are two speed set points. The actual measured speed will vary around the set point. This tolerance setting determines whether the measured speed is low or high. If it is in between, the model assumes the motor switched from low to high or vice versa at some point within the given hour. If the speed is below the low speed minimum tolerance, the model assumes the the motor was shut off during that hour.

## Step 1.1 Raw Supply Fan Data
Datetime | Supply Fan Speed (rpm)
2020-02-18 18:00 | 1800
2020-02-18 19:00 | 1800 |  | Speed Set Point (rpm) | True Power Reading (kW)
2020-02-18 20:00 | 1562 | Supply Fan - Low Speed | 1200 | 5
2020-02-18 21:00 | 1200 | Supply Fan - High Speed | 1800 | 12
2020-02-18 22:00 | 1200
2020-02-18 23:00 | 1200
2020-02-19 | 600
2020-02-19 01:00 | 0
2020-02-19 02:00 | 0
2020-02-19 03:00 | 0
2020-02-19 04:00 | 0
2020-02-19 05:00 | 623
2020-02-19 06:00 | 1200
2020-02-19 07:00 | 1200
2020-02-19 08:00 | 1333
2020-02-19 09:00 | 1800
2020-02-19 10:00 | 1800
2020-02-19 11:00 | 1800
2020-02-19 12:00 | 1800
2020-02-19 13:00 | 1800
2020-02-19 14:00 | 1800
2020-02-19 15:00 | 1800
2020-02-19 16:00 | 1800
2020-02-19 17:00 | 1800
2020-02-19 18:00 | 1800
2020-02-19 19:00 | 1800
2020-02-19 20:00 | 1562
2020-02-19 21:00 | 1200
2020-02-19 22:00 | 1200
2020-02-19 23:00 | 1200
2020-02-20 | 0
2020-02-20 01:00 | 0
2020-02-20 02:00 | 0
2020-02-20 03:00 | 0
2020-02-20 04:00 | 0
2020-02-20 05:00 | 623
2020-02-20 06:00 | 1200
2020-02-20 07:00 | 1200
2020-02-20 08:00 | 1333
2020-02-20 09:00 | 1800
2020-02-20 10:00 | 1800
2020-02-20 11:00 | 1800
2020-02-20 12:00 | 1800
2020-02-20 13:00 | 1800
2020-02-20 14:00 | 1800
2020-02-20 15:00 | 1800
2020-02-20 16:00 | 1800
2020-02-20 17:00 | 1800
2020-02-20 18:00 | 1800
2020-02-20 19:00 | 1800
2020-02-20 20:00 | 1562
2020-02-20 21:00 | 1200
2020-02-20 22:00 | 1200
2020-02-20 23:00 | 1200
2020-02-21 | 0
2020-02-21 01:00 | 0
2020-02-21 02:00 | 0
2020-02-21 03:00 | 0
2020-02-21 04:00 | 0
2020-02-21 05:00 | 623
2020-02-21 06:00 | 1200
2020-02-21 07:00 | 1200
2020-02-21 08:00 | 1333
2020-02-21 09:00 | 1800
2020-02-21 10:00 | 1800
2020-02-21 11:00 | 1800
2020-02-21 12:00 | 1800
2020-02-21 13:00 | 1800
2020-02-21 14:00 | 1800
2020-02-21 15:00 | 1800
2020-02-21 16:00 | 1800
2020-02-21 17:00 | 1800
2020-02-21 18:00 | 1800
2020-02-21 19:00 | 1800
2020-02-21 20:00 | 1562
2020-02-21 21:00 | 1200
2020-02-21 22:00 | 1200
2020-02-21 23:00 | 1200
2020-02-22 | 0
2020-02-22 01:00 | 0
2020-02-22 02:00 | 0
2020-02-22 03:00 | 0
2020-02-22 04:00 | 0
2020-02-22 05:00 | 0
2020-02-22 06:00 | 929.88
2020-02-22 07:00 | 1200
2020-02-22 08:00 | 1200
2020-02-22 09:00 | 1200
2020-02-22 10:00 | 1583
2020-02-22 11:00 | 1800
2020-02-22 12:00 | 1800
2020-02-22 13:00 | 1800
2020-02-22 14:00 | 1800
2020-02-22 15:00 | 1800
2020-02-22 16:00 | 1800
2020-02-22 17:00 | 1800
2020-02-22 18:00 | 1800
2020-02-22 19:00 | 1444
2020-02-22 20:00 | 1200
2020-02-22 21:00 | 1200
2020-02-22 22:00 | 1200
2020-02-22 23:00 | 819
2020-02-23 | 0
2020-02-23 01:00 | 0
2020-02-23 02:00 | 0
2020-02-23 03:00 | 0
2020-02-23 04:00 | 0
2020-02-23 05:00 | 750
2020-02-23 06:00 | 1200
2020-02-23 07:00 | 1200
2020-02-23 08:00 | 1200
2020-02-23 09:00 | 1200
2020-02-23 10:00 | 1200
2020-02-23 11:00 | 1633
2020-02-23 12:00 | 1800
2020-02-23 13:00 | 1800
2020-02-23 14:00 | 1800
2020-02-23 15:00 | 1800
2020-02-23 16:00 | 1800
2020-02-23 17:00 | 1800
2020-02-23 18:00 | 1800
2020-02-23 19:00 | 1605
2020-02-23 20:00 | 1200
2020-02-23 21:00 | 1200
2020-02-23 22:00 | 1200
2020-02-23 23:00 | 824
2020-02-24 | 0
2020-02-24 01:00 | 0
2020-02-24 02:00 | 0
2020-02-24 03:00 | 0
2020-02-24 04:00 | 0
2020-02-24 05:00 | 623
2020-02-24 06:00 | 1200
2020-02-24 07:00 | 1200
2020-02-24 08:00 | 1333
2020-02-24 09:00 | 1800
2020-02-24 10:00 | 1800
2020-02-24 11:00 | 1800
2020-02-24 12:00 | 1800
2020-02-24 13:00 | 1800
2020-02-24 14:00 | 1800
2020-02-24 15:00 | 1800
2020-02-24 16:00 | 1800
2020-02-24 17:00 | 1800
2020-02-24 18:00 | 1800
2020-02-24 19:00 | 1800
2020-02-24 20:00 | 1562
2020-02-24 21:00 | 1200
2020-02-24 22:00 | 1200
2020-02-24 23:00 | 1200
2020-02-25 | 0
2020-02-25 01:00 | 0
2020-02-25 02:00 | 0
2020-02-25 03:00 | 0
2020-02-25 04:00 | 0
2020-02-25 05:00 | 623
2020-02-25 06:00 | 1200
2020-02-25 07:00 | 1200
2020-02-25 08:00 | 1333
2020-02-25 09:00 | 1800
2020-02-25 10:00 | 1800
2020-02-25 11:00 | 1800
2020-02-25 12:00 | 1800
2020-02-25 13:00 | 1800
2020-02-25 14:00 | 1800
2020-02-25 15:00 | 1800
2020-02-25 16:00 | 1800
2020-02-25 17:00 | 1800
2020-02-25 18:00 | 1800
2020-02-25 19:00 | 1800
2020-02-25 20:00 | 1562
2020-02-25 21:00 | 1200
2020-02-25 22:00 | 1200
2020-02-25 23:00 | 1200
2020-02-26 | 0
2020-02-26 01:00 | 0
2020-02-26 02:00 | 0
2020-02-26 03:00 | 0
2020-02-26 04:00 | 0
2020-02-26 05:00 | 623
2020-02-26 06:00 | 1200
2020-02-26 07:00 | 1200
2020-02-26 08:00 | 1333
2020-02-26 09:00 | 1800
2020-02-26 10:00 | 1800
2020-02-26 11:00 | 1800
2020-02-26 12:00 | 1800
2020-02-26 13:00 | 1800
2020-02-26 14:00 | 1800
2020-02-26 15:00 | 1800
2020-02-26 16:00 | 1800
2020-02-26 17:00 | 1800
2020-02-26 18:00 | 1800
2020-02-26 19:00 | 1800
2020-02-26 20:00 | 1562
2020-02-26 21:00 | 1200
2020-02-26 22:00 | 1200
2020-02-26 23:00 | 1200
2020-02-27 | 0
2020-02-27 01:00 | 0
2020-02-27 02:00 | 0
2020-02-27 03:00 | 0
2020-02-27 04:00 | 0
2020-02-27 05:00 | 623
2020-02-27 06:00 | 1200
2020-02-27 07:00 | 1200
2020-02-27 08:00 | 1333
2020-02-27 09:00 | 1800
2020-02-27 10:00 | 1800
2020-02-27 11:00 | 1800
2020-02-27 12:00 | 1800
2020-02-27 13:00 | 1800
2020-02-27 14:00 | 1800
2020-02-27 15:00 | 1800
2020-02-27 16:00 | 1800
2020-02-27 17:00 | 1800
2020-02-27 18:00 | 1800
2020-02-27 19:00 | 1800
2020-02-27 20:00 | 1562
2020-02-27 21:00 | 1200
2020-02-27 22:00 | 1200
2020-02-27 23:00 | 1200
2020-02-28 | 0
2020-02-28 01:00 | 0
2020-02-28 02:00 | 0
2020-02-28 03:00 | 0
2020-02-28 04:00 | 0
2020-02-28 05:00 | 623
2020-02-28 06:00 | 1200
2020-02-28 07:00 | 1200
2020-02-28 08:00 | 1333
2020-02-28 09:00 | 1800
2020-02-28 10:00 | 1800
2020-02-28 11:00 | 1800
2020-02-28 12:00 | 1800
2020-02-28 13:00 | 1800
2020-02-28 14:00 | 1800
2020-02-28 15:00 | 1800
2020-02-28 16:00 | 1800
2020-02-28 17:00 | 1800
2020-02-28 18:00 | 1800
2020-02-28 19:00 | 1800
2020-02-28 20:00 | 1562
2020-02-28 21:00 | 1200
2020-02-28 22:00 | 1200
2020-02-28 23:00 | 1200
2020-02-29 | 0
2020-02-29 01:00 | 0
2020-02-29 02:00 | 0
2020-02-29 03:00 | 0
2020-02-29 04:00 | 0
2020-02-29 05:00 | 0
2020-02-29 06:00 | 929.88
2020-02-29 07:00 | 1200
2020-02-29 08:00 | 1200
2020-02-29 09:00 | 1200
2020-02-29 10:00 | 1583
2020-02-29 11:00 | 1800
2020-02-29 12:00 | 1800
2020-02-29 13:00 | 1800
2020-02-29 14:00 | 1800
2020-02-29 15:00 | 1800
2020-02-29 16:00 | 1800
2020-02-29 17:00 | 1800
2020-02-29 18:00 | 1800
2020-02-29 19:00 | 1444
2020-02-29 20:00 | 1200
2020-02-29 21:00 | 1200
2020-02-29 22:00 | 1200
2020-02-29 23:00 | 819
2020-03-01 | 0
2020-03-01 01:00 | 0
2020-03-01 02:00 | 0
2020-03-01 03:00 | 0
2020-03-01 04:00 | 0
2020-03-01 05:00 | 750
2020-03-01 06:00 | 1200
2020-03-01 07:00 | 1200
2020-03-01 08:00 | 1200
2020-03-01 09:00 | 1200
2020-03-01 10:00 | 1200
2020-03-01 11:00 | 1633
2020-03-01 12:00 | 1800
2020-03-01 13:00 | 1800
2020-03-01 14:00 | 1800
2020-03-01 15:00 | 1800
2020-03-01 16:00 | 1800
2020-03-01 17:00 | 1800
2020-03-01 18:00 | 1800
2020-03-01 19:00 | 1605
2020-03-01 20:00 | 1200
2020-03-01 21:00 | 1200
2020-03-01 22:00 | 1200
2020-03-01 23:00 | 824
2020-03-02 | 0
2020-03-02 01:00 | 0
2020-03-02 02:00 | 0
2020-03-02 03:00 | 0
2020-03-02 04:00 | 0
2020-03-02 05:00 | 623
2020-03-02 06:00 | 1200
2020-03-02 07:00 | 1200
2020-03-02 08:00 | 1333
2020-03-02 09:00 | 1800
2020-03-02 10:00 | 1800
2020-03-02 11:00 | 1800
2020-03-02 12:00 | 1800
2020-03-02 13:00 | 1800
2020-03-02 14:00 | 1800
2020-03-02 15:00 | 1800
2020-03-02 16:00 | 1800
2020-03-02 17:00 | 1800
2020-03-02 18:00 | 1800
2020-03-02 19:00 | 1800
2020-03-02 20:00 | 1562
2020-03-02 21:00 | 1200
2020-03-02 22:00 | 1200
2020-03-02 23:00 | 1200
2020-03-03 | 0
2020-03-03 01:00 | 0
2020-03-03 02:00 | 0
2020-03-03 03:00 | 0
2020-03-03 04:00 | 0
2020-03-03 05:00 | 623
2020-03-03 06:00 | 1200
2020-03-03 07:00 | 1200
2020-03-03 08:00 | 1333
2020-03-03 09:00 | 1800
2020-03-03 10:00 | 1800
2020-03-03 11:00 | 1800
2020-03-03 12:00 | 1800
2020-03-03 13:00 | 1800
2020-03-03 14:00 | 1800
2020-03-03 15:00 | 1800
2020-03-03 16:00 | 1800
2020-03-03 17:00 | 1800
2020-03-03 18:00 | 1800
2020-03-03 19:00 | 1800
2020-03-03 20:00 | 1562
2020-03-03 21:00 | 1200
2020-03-03 22:00 | 1200
2020-03-03 23:00 | 1200
2020-03-04 | 0
2020-03-04 01:00 | 0
2020-03-04 02:00 | 0
2020-03-04 03:00 | 0
2020-03-04 04:00 | 0
2020-03-04 05:00 | 623
2020-03-04 06:00 | 1200
2020-03-04 07:00 | 1200
2020-03-04 08:00 | 1333
2020-03-04 09:00 | 1800
2020-03-04 10:00 | 1800
2020-03-04 11:00 | 1800
2020-03-04 12:00 | 1800
2020-03-04 13:00 | 1800
2020-03-04 14:00 | 1800
2020-03-04 15:00 | 1800
2020-03-04 16:00 | 1800
2020-03-04 17:00 | 1800
2020-03-04 18:00 | 1800
2020-03-04 19:00 | 1800
2020-03-04 20:00 | 1562
2020-03-04 21:00 | 1200
2020-03-04 22:00 | 1200
2020-03-04 23:00 | 1200
2020-03-05 | 0
2020-03-05 01:00 | 0
2020-03-05 02:00 | 0
2020-03-05 03:00 | 0
2020-03-05 04:00 | 0
2020-03-05 05:00 | 623
2020-03-05 06:00 | 1200
2020-03-05 07:00 | 1200
2020-03-05 08:00 | 1333
2020-03-05 09:00 | 1800
2020-03-05 10:00 | 1800
2020-03-05 11:00 | 1800
2020-03-05 12:00 | 1800
2020-03-05 13:00 | 1800
2020-03-05 14:00 | 1800
2020-03-05 15:00 | 1800
2020-03-05 16:00 | 1800
2020-03-05 17:00 | 1800
2020-03-05 18:00 | 1800
2020-03-05 19:00 | 1800
2020-03-05 20:00 | 1562
2020-03-05 21:00 | 1200
2020-03-05 22:00 | 1200
2020-03-05 23:00 | 1200
2020-03-06 | 0
2020-03-06 01:00 | 0
2020-03-06 02:00 | 0
2020-03-06 03:00 | 0
2020-03-06 04:00 | 0
2020-03-06 05:00 | 623
2020-03-06 06:00 | 1200
2020-03-06 07:00 | 1200
2020-03-06 08:00 | 1333
2020-03-06 09:00 | 1800
2020-03-06 10:00 | 1800
2020-03-06 11:00 | 1800
2020-03-06 12:00 | 1800
2020-03-06 13:00 | 1800
2020-03-06 14:00 | 1800
2020-03-06 15:00 | 1800
2020-03-06 16:00 | 1800
2020-03-06 17:00 | 1800
2020-03-06 18:00 | 1800
2020-03-06 19:00 | 1800
2020-03-06 20:00 | 1562
2020-03-06 21:00 | 1200
2020-03-06 22:00 | 1200
2020-03-06 23:00 | 1200
2020-03-07 | 0
2020-03-07 01:00 | 0
2020-03-07 02:00 | 0
2020-03-07 03:00 | 0
2020-03-07 04:00 | 0
2020-03-07 05:00 | 0
2020-03-07 06:00 | 929.88
2020-03-07 07:00 | 1200
2020-03-07 08:00 | 1200
2020-03-07 09:00 | 1200
2020-03-07 10:00 | 1583
2020-03-07 11:00 | 1800
2020-03-07 12:00 | 1800
2020-03-07 13:00 | 1800
2020-03-07 14:00 | 1800
2020-03-07 15:00 | 1800
2020-03-07 16:00 | 1800
2020-03-07 17:00 | 1800
2020-03-07 18:00 | 1800
2020-03-07 19:00 | 1444
2020-03-07 20:00 | 1200
2020-03-07 21:00 | 1200
2020-03-07 22:00 | 1200
2020-03-07 23:00 | 819
2020-03-08 | 0
2020-03-08 01:00 | 0
2020-03-08 02:00 | 0
2020-03-08 03:00 | 0
2020-03-08 04:00 | 0
2020-03-08 05:00 | 750
2020-03-08 06:00 | 1200
2020-03-08 07:00 | 1200
2020-03-08 08:00 | 1200
2020-03-08 09:00 | 1200
2020-03-08 10:00 | 1200
2020-03-08 11:00 | 1633
2020-03-08 12:00 | 1800
2020-03-08 13:00 | 1800
2020-03-08 14:00 | 1800
2020-03-08 15:00 | 1800
2020-03-08 16:00 | 1800
2020-03-08 17:00 | 1800
2020-03-08 18:00 | 1800
2020-03-08 19:00 | 1605
2020-03-08 20:00 | 1200
2020-03-08 21:00 | 1200
2020-03-08 22:00 | 1200
2020-03-08 23:00 | 824
2020-03-09 | 0
2020-03-09 01:00 | 0
2020-03-09 02:00 | 0
2020-03-09 03:00 | 0
2020-03-09 04:00 | 0
2020-03-09 05:00 | 623
2020-03-09 06:00 | 1200
2020-03-09 07:00 | 1200
2020-03-09 08:00 | 1333
2020-03-09 09:00 | 1800
2020-03-09 10:00 | 1800
2020-03-09 11:00 | 1800
2020-03-09 12:00 | 1800

## Step 1.2 Raw Return Fan Data
Datetime | Return Fan Speed (rpm)
2019-12-22 13:00 | 1800
2019-12-22 14:00 | 1800 |  | Speed Set Point (rpm) | True Power Reading (kW)
2019-12-22 15:00 | 1800 | Return Fan - Low Speed | 1200 | 3.3
2019-12-22 16:00 | 1800 | Return Fan - High Speed | 1800 | 8.7
2019-12-22 17:00 | 1800
2019-12-22 18:00 | 1800
2019-12-22 19:00 | 1200
2019-12-22 20:00 | 1200
2019-12-22 21:00 | 1200
2019-12-22 22:00 | 1200
2019-12-22 23:00 | 1200
2019-12-23 | 0
2019-12-23 01:00 | 0
2019-12-23 02:00 | 0
2019-12-23 03:00 | 0
2019-12-23 04:00 | 1200
2019-12-23 05:00 | 1200
2019-12-23 06:00 | 1200
2019-12-23 07:00 | 1200
2019-12-23 08:00 | 1350
2019-12-23 09:00 | 1800
2019-12-23 10:00 | 1800
2019-12-23 11:00 | 1800
2019-12-23 12:00 | 1800
2019-12-23 13:00 | 1800
2019-12-23 14:00 | 1800
2019-12-23 15:00 | 1800
2019-12-23 16:00 | 1800
2019-12-23 17:00 | 1800
2019-12-23 18:00 | 1800
2019-12-23 19:00 | 1800
2019-12-23 20:00 | 1800
2019-12-23 21:00 | 1475
2019-12-23 22:00 | 1200
2019-12-23 23:00 | 1200
2019-12-24 | 0
2019-12-24 01:00 | 0
2019-12-24 02:00 | 0
2019-12-24 03:00 | 0
2019-12-24 04:00 | 1200
2019-12-24 05:00 | 1200
2019-12-24 06:00 | 1200
2019-12-24 07:00 | 1200
2019-12-24 08:00 | 1350
2019-12-24 09:00 | 1800
2019-12-24 10:00 | 1800
2019-12-24 11:00 | 1800
2019-12-24 12:00 | 1800
2019-12-24 13:00 | 1800
2019-12-24 14:00 | 1800
2019-12-24 15:00 | 1800
2019-12-24 16:00 | 1800
2019-12-24 17:00 | 1800
2019-12-24 18:00 | 1800
2019-12-24 19:00 | 1800
2019-12-24 20:00 | 1800
2019-12-24 21:00 | 1475
2019-12-24 22:00 | 1200
2019-12-24 23:00 | 1200
2019-12-25 | 0
2019-12-25 01:00 | 0
2019-12-25 02:00 | 0
2019-12-25 03:00 | 0
2019-12-25 04:00 | 1200
2019-12-25 05:00 | 1200
2019-12-25 06:00 | 1200
2019-12-25 07:00 | 1200
2019-12-25 08:00 | 1350
2019-12-25 09:00 | 1800
2019-12-25 10:00 | 1800
2019-12-25 11:00 | 1800
2019-12-25 12:00 | 1800
2019-12-25 13:00 | 1800
2019-12-25 14:00 | 1800
2019-12-25 15:00 | 1800
2019-12-25 16:00 | 1800
2019-12-25 17:00 | 1800
2019-12-25 18:00 | 1800
2019-12-25 19:00 | 1800
2019-12-25 20:00 | 1800
2019-12-25 21:00 | 1475
2019-12-25 22:00 | 1200
2019-12-25 23:00 | 1200
2019-12-26 | 0
2019-12-26 01:00 | 0
2019-12-26 02:00 | 0
2019-12-26 03:00 | 0
2019-12-26 04:00 | 1200
2019-12-26 05:00 | 1200
2019-12-26 06:00 | 1200
2019-12-26 07:00 | 1200
2019-12-26 08:00 | 1350
2019-12-26 09:00 | 1800
2019-12-26 10:00 | 1800
2019-12-26 11:00 | 1800
2019-12-26 12:00 | 1800
2019-12-26 13:00 | 1800
2019-12-26 14:00 | 1800
2019-12-26 15:00 | 1800
2019-12-26 16:00 | 1800
2019-12-26 17:00 | 1800
2019-12-26 18:00 | 1800
2019-12-26 19:00 | 1800
2019-12-26 20:00 | 1800
2019-12-26 21:00 | 1475
2019-12-26 22:00 | 1200
2019-12-26 23:00 | 1200
2019-12-27 | 0
2019-12-27 01:00 | 0
2019-12-27 02:00 | 0
2019-12-27 03:00 | 0
2019-12-27 04:00 | 1200
2019-12-27 05:00 | 1200
2019-12-27 06:00 | 1200
2019-12-27 07:00 | 1200
2019-12-27 08:00 | 1350
2019-12-27 09:00 | 1800
2019-12-27 10:00 | 1800
2019-12-27 11:00 | 1800
2019-12-27 12:00 | 1800
2019-12-27 13:00 | 1800
2019-12-27 14:00 | 1800
2019-12-27 15:00 | 1800
2019-12-27 16:00 | 1800
2019-12-27 17:00 | 1800
2019-12-27 18:00 | 1800
2019-12-27 19:00 | 1800
2019-12-27 20:00 | 1800
2019-12-27 21:00 | 1475
2019-12-27 22:00 | 1200
2019-12-27 23:00 | 1200
2019-12-28 | 0
2019-12-28 01:00 | 0
2019-12-28 02:00 | 0
2019-12-28 03:00 | 0
2019-12-28 04:00 | 0
2019-12-28 05:00 | 0
2019-12-28 06:00 | 0
2019-12-28 07:00 | 600
2019-12-28 08:00 | 1200
2019-12-28 09:00 | 1200
2019-12-28 10:00 | 1200
2019-12-28 11:00 | 1621
2019-12-28 12:00 | 1800
2019-12-28 13:00 | 1800
2019-12-28 14:00 | 1800
2019-12-28 15:00 | 1800
2019-12-28 16:00 | 1800
2019-12-28 17:00 | 1800
2019-12-28 18:00 | 1800
2019-12-28 19:00 | 1490
2019-12-28 20:00 | 1200
2019-12-28 21:00 | 1200
2019-12-28 22:00 | 1200
2019-12-28 23:00 | 1200
2019-12-29 | 0
2019-12-29 01:00 | 0
2019-12-29 02:00 | 0
2019-12-29 03:00 | 0
2019-12-29 04:00 | 1200
2019-12-29 05:00 | 1200
2019-12-29 06:00 | 1200
2019-12-29 07:00 | 1200
2019-12-29 08:00 | 1350
2019-12-29 09:00 | 1800
2019-12-29 10:00 | 1800
2019-12-29 11:00 | 1800
2019-12-29 12:00 | 1800
2019-12-29 13:00 | 1800
2019-12-29 14:00 | 1800
2019-12-29 15:00 | 1800
2019-12-29 16:00 | 1800
2019-12-29 17:00 | 1800
2019-12-29 18:00 | 1800
2019-12-29 19:00 | 1800
2019-12-29 20:00 | 1800
2019-12-29 21:00 | 1475
2019-12-29 22:00 | 1200
2019-12-29 23:00 | 1200
2019-12-30 | 0
2019-12-30 01:00 | 0
2019-12-30 02:00 | 0
2019-12-30 03:00 | 0
2019-12-30 04:00 | 1200
2019-12-30 05:00 | 1200
2019-12-30 06:00 | 1200
2019-12-30 07:00 | 1200
2019-12-30 08:00 | 1350
2019-12-30 09:00 | 1800
2019-12-30 10:00 | 1800
2019-12-30 11:00 | 1800
2019-12-30 12:00 | 1800
2019-12-30 13:00 | 1800
2019-12-30 14:00 | 1800
2019-12-30 15:00 | 1800
2019-12-30 16:00 | 1800
2019-12-30 17:00 | 1800
2019-12-30 18:00 | 1800
2019-12-30 19:00 | 1800
2019-12-30 20:00 | 1800
2019-12-30 21:00 | 1475
2019-12-30 22:00 | 1200
2019-12-30 23:00 | 1200
2019-12-31 | 0
2019-12-31 01:00 | 0
2019-12-31 02:00 | 0
2019-12-31 03:00 | 0
2019-12-31 04:00 | 1200
2019-12-31 05:00 | 1200
2019-12-31 06:00 | 1200
2019-12-31 07:00 | 1200
2019-12-31 08:00 | 1350
2019-12-31 09:00 | 1800
2019-12-31 10:00 | 1800
2019-12-31 11:00 | 1800
2019-12-31 12:00 | 1800
2019-12-31 13:00 | 1800
2019-12-31 14:00 | 1800
2019-12-31 15:00 | 1800
2019-12-31 16:00 | 1800
2019-12-31 17:00 | 1800
2019-12-31 18:00 | 1800
2019-12-31 19:00 | 1800
2019-12-31 20:00 | 1800
2019-12-31 21:00 | 1475
2019-12-31 22:00 | 1200
2019-12-31 23:00 | 1200
2020-01-01 | 0
2020-01-01 01:00 | 0
2020-01-01 02:00 | 0
2020-01-01 03:00 | 0
2020-01-01 04:00 | 1200
2020-01-01 05:00 | 1200
2020-01-01 06:00 | 1200
2020-01-01 07:00 | 1200
2020-01-01 08:00 | 1350
2020-01-01 09:00 | 1800
2020-01-01 10:00 | 1800
2020-01-01 11:00 | 1800
2020-01-01 12:00 | 1800
2020-01-01 13:00 | 1800
2020-01-01 14:00 | 1800
2020-01-01 15:00 | 1800
2020-01-01 16:00 | 1800
2020-01-01 17:00 | 1800
2020-01-01 18:00 | 1800
2020-01-01 19:00 | 1800
2020-01-01 20:00 | 1800
2020-01-01 21:00 | 1475
2020-01-01 22:00 | 1200
2020-01-01 23:00 | 1200
2020-01-02 | 0
2020-01-02 01:00 | 0
2020-01-02 02:00 | 0
2020-01-02 03:00 | 0
2020-01-02 04:00 | 1200
2020-01-02 05:00 | 1200
2020-01-02 06:00 | 1200
2020-01-02 07:00 | 1200
2020-01-02 08:00 | 1350
2020-01-02 09:00 | 1800
2020-01-02 10:00 | 1800
2020-01-02 11:00 | 1800
2020-01-02 12:00 | 1800
2020-01-02 13:00 | 1800
2020-01-02 14:00 | 1800
2020-01-02 15:00 | 1800
2020-01-02 16:00 | 1800
2020-01-02 17:00 | 1800
2020-01-02 18:00 | 1800
2020-01-02 19:00 | 1800
2020-01-02 20:00 | 1800
2020-01-02 21:00 | 1475
2020-01-02 22:00 | 1200
2020-01-02 23:00 | 1200
2020-01-03 | 0
2020-01-03 01:00 | 0
2020-01-03 02:00 | 0
2020-01-03 03:00 | 0
2020-01-03 04:00 | 0
2020-01-03 05:00 | 0
2020-01-03 06:00 | 0
2020-01-03 07:00 | 600
2020-01-03 08:00 | 1200
2020-01-03 09:00 | 1200
2020-01-03 10:00 | 1200
2020-01-03 11:00 | 1621
2020-01-03 12:00 | 1800
2020-01-03 13:00 | 1800
2020-01-03 14:00 | 1800
2020-01-03 15:00 | 1800
2020-01-03 16:00 | 1800
2020-01-03 17:00 | 1800
2020-01-03 18:00 | 1800
2020-01-03 19:00 | 1490
2020-01-03 20:00 | 1200
2020-01-03 21:00 | 1200
2020-01-03 22:00 | 1200
2020-01-03 23:00 | 1200
2020-01-04 | 0
2020-01-04 01:00 | 0
2020-01-04 02:00 | 0
2020-01-04 03:00 | 0
2020-01-04 04:00 | 1200
2020-01-04 05:00 | 1200
2020-01-04 06:00 | 1200
2020-01-04 07:00 | 1200
2020-01-04 08:00 | 1350
2020-01-04 09:00 | 1800
2020-01-04 10:00 | 1800
2020-01-04 11:00 | 1800
2020-01-04 12:00 | 1800
2020-01-04 13:00 | 1800
2020-01-04 14:00 | 1800
2020-01-04 15:00 | 1800
2020-01-04 16:00 | 1800
2020-01-04 17:00 | 1800
2020-01-04 18:00 | 1800
2020-01-04 19:00 | 1800
2020-01-04 20:00 | 1800
2020-01-04 21:00 | 1475
2020-01-04 22:00 | 1200
2020-01-04 23:00 | 1200
2020-01-05 | 0
2020-01-05 01:00 | 0
2020-01-05 02:00 | 0
2020-01-05 03:00 | 0
2020-01-05 04:00 | 1200
2020-01-05 05:00 | 1200
2020-01-05 06:00 | 1200
2020-01-05 07:00 | 1200
2020-01-05 08:00 | 1350
2020-01-05 09:00 | 1800
2020-01-05 10:00 | 1800
2020-01-05 11:00 | 1800
2020-01-05 12:00 | 1800
2020-01-05 13:00 | 1800
2020-01-05 14:00 | 1800
2020-01-05 15:00 | 1800
2020-01-05 16:00 | 1800
2020-01-05 17:00 | 1800
2020-01-05 18:00 | 1800
2020-01-05 19:00 | 1800
2020-01-05 20:00 | 1800
2020-01-05 21:00 | 1475
2020-01-05 22:00 | 1200
2020-01-05 23:00 | 1200
2020-01-06 | 0
2020-01-06 01:00 | 0
2020-01-06 02:00 | 0
2020-01-06 03:00 | 0
2020-01-06 04:00 | 1200
2020-01-06 05:00 | 1200
2020-01-06 06:00 | 1200
2020-01-06 07:00 | 1200
2020-01-06 08:00 | 1350
2020-01-06 09:00 | 1800
2020-01-06 10:00 | 1800
2020-01-06 11:00 | 1800
2020-01-06 12:00 | 1800
2020-01-06 13:00 | 1800
2020-01-06 14:00 | 1800
2020-01-06 15:00 | 1800
2020-01-06 16:00 | 1800
2020-01-06 17:00 | 1800
2020-01-06 18:00 | 1800
2020-01-06 19:00 | 1800
2020-01-06 20:00 | 1800
2020-01-06 21:00 | 1475
2020-01-06 22:00 | 1200
2020-01-06 23:00 | 1200
2020-01-07 | 0
2020-01-07 01:00 | 0
2020-01-07 02:00 | 0
2020-01-07 03:00 | 0
2020-01-07 04:00 | 1200
2020-01-07 05:00 | 1200
2020-01-07 06:00 | 1200
2020-01-07 07:00 | 1200
2020-01-07 08:00 | 1350
2020-01-07 09:00 | 1800
2020-01-07 10:00 | 1800
2020-01-07 11:00 | 1800
2020-01-07 12:00 | 1800
2020-01-07 13:00 | 1800
2020-01-07 14:00 | 1800
2020-01-07 15:00 | 1800
2020-01-07 16:00 | 1800
2020-01-07 17:00 | 1800
2020-01-07 18:00 | 1800
2020-01-07 19:00 | 1800
2020-01-07 20:00 | 1800
2020-01-07 21:00 | 1475
2020-01-07 22:00 | 1200
2020-01-07 23:00 | 1200
2020-01-08 | 0
2020-01-08 01:00 | 0
2020-01-08 02:00 | 0
2020-01-08 03:00 | 0
2020-01-08 04:00 | 1200
2020-01-08 05:00 | 1200
2020-01-08 06:00 | 1200
2020-01-08 07:00 | 1200
2020-01-08 08:00 | 1350
2020-01-08 09:00 | 1800
2020-01-08 10:00 | 1800
2020-01-08 11:00 | 1800
2020-01-08 12:00 | 1800
2020-01-08 13:00 | 1800
2020-01-08 14:00 | 1800
2020-01-08 15:00 | 1800
2020-01-08 16:00 | 1800
2020-01-08 17:00 | 1800
2020-01-08 18:00 | 1800
2020-01-08 19:00 | 1800
2020-01-08 20:00 | 1800
2020-01-08 21:00 | 1475
2020-01-08 22:00 | 1200
2020-01-08 23:00 | 1200
2020-01-09 | 0
2020-01-09 01:00 | 0
2020-01-09 02:00 | 0
2020-01-09 03:00 | 0
2020-01-09 04:00 | 1200
2020-01-09 05:00 | 1200
2020-01-09 06:00 | 1200
2020-01-09 07:00 | 1200
2020-01-09 08:00 | 1350
2020-01-09 09:00 | 1800
2020-01-09 10:00 | 1800
2020-01-09 11:00 | 1800
2020-01-09 12:00 | 1800
2020-01-09 13:00 | 1800
2020-01-09 14:00 | 1800
2020-01-09 15:00 | 1800
2020-01-09 16:00 | 1800
2020-01-09 17:00 | 1800
2020-01-09 18:00 | 1800
2020-01-09 19:00 | 1800
2020-01-09 20:00 | 1800
2020-01-09 21:00 | 1475
2020-01-09 22:00 | 1200
2020-01-09 23:00 | 1200
2020-01-10 | 0
2020-01-10 01:00 | 0
2020-01-10 02:00 | 0
2020-01-10 03:00 | 0
2020-01-10 04:00 | 0
2020-01-10 05:00 | 0
2020-01-10 06:00 | 0
2020-01-10 07:00 | 600
2020-01-10 08:00 | 1200
2020-01-10 09:00 | 1200
2020-01-10 10:00 | 1200
2020-01-10 11:00 | 1621
2020-01-10 12:00 | 1800
2020-01-10 13:00 | 1800
2020-01-10 14:00 | 1800
2020-01-10 15:00 | 1800
2020-01-10 16:00 | 1800
2020-01-10 17:00 | 1800
2020-01-10 18:00 | 1800
2020-01-10 19:00 | 1490
2020-01-10 20:00 | 1200
2020-01-10 21:00 | 1200
2020-01-10 22:00 | 1200
2020-01-10 23:00 | 1200
2020-01-11 | 0
2020-01-11 01:00 | 0
2020-01-11 02:00 | 0
2020-01-11 03:00 | 0
2020-01-11 04:00 | 1200
2020-01-11 05:00 | 1200
2020-01-11 06:00 | 1200
2020-01-11 07:00 | 1200
2020-01-11 08:00 | 1350
2020-01-11 09:00 | 1800
2020-01-11 10:00 | 1800
2020-01-11 11:00 | 1800
2020-01-11 12:00 | 1800
2020-01-11 13:00 | 1800
2020-01-11 14:00 | 1800
2020-01-11 15:00 | 1800
2020-01-11 16:00 | 1800
2020-01-11 17:00 | 1800
2020-01-11 18:00 | 1800
2020-01-11 19:00 | 1800
2020-01-11 20:00 | 1800
2020-01-11 21:00 | 1475
2020-01-11 22:00 | 1200
2020-01-11 23:00 | 1200
2020-01-12 | 0
2020-01-12 01:00 | 0
2020-01-12 02:00 | 0
2020-01-12 03:00 | 0
2020-01-12 04:00 | 1200
2020-01-12 05:00 | 1200
2020-01-12 06:00 | 1200
2020-01-12 07:00 | 1200
2020-01-12 08:00 | 1350
2020-01-12 09:00 | 1800
2020-01-12 10:00 | 1800
2020-01-12 11:00 | 1800
2020-01-12 12:00 | 1800
2020-01-12 13:00 | 1800
2020-01-12 14:00 | 1800
2020-01-12 15:00 | 1800
2020-01-12 16:00 | 1800
2020-01-12 17:00 | 1800
2020-01-12 18:00 | 1800
2020-01-12 19:00 | 1800
2020-01-12 20:00 | 1800
2020-01-12 21:00 | 1475
2020-01-12 22:00 | 1200
2020-01-12 23:00 | 1200
2020-01-13 | 0
2020-01-13 01:00 | 0
2020-01-13 02:00 | 0
2020-01-13 03:00 | 0
2020-01-13 04:00 | 1200
2020-01-13 05:00 | 1200
2020-01-13 06:00 | 1200
2020-01-13 07:00 | 1200
2020-01-13 08:00 | 1350
2020-01-13 09:00 | 1800
2020-01-13 10:00 | 1800
2020-01-13 11:00 | 1800
2020-01-13 12:00 | 1800
2020-01-13 13:00 | 1800
2020-01-13 14:00 | 1800
2020-01-13 15:00 | 1800
2020-01-13 16:00 | 1800
2020-01-13 17:00 | 1800
2020-01-13 18:00 | 1800
2020-01-13 19:00 | 1800
2020-01-13 20:00 | 1800
2020-01-13 21:00 | 1475
2020-01-13 22:00 | 1200
2020-01-13 23:00 | 1200
2020-01-14 | 0
2020-01-14 01:00 | 0
2020-01-14 02:00 | 0
2020-01-14 03:00 | 0
2020-01-14 04:00 | 1200
2020-01-14 05:00 | 1200
2020-01-14 06:00 | 1200
2020-01-14 07:00 | 1200
2020-01-14 08:00 | 1350
2020-01-14 09:00 | 1800
2020-01-14 10:00 | 1800
2020-01-14 11:00 | 1800
2020-01-14 12:00 | 1800
2020-01-14 13:00 | 1800
2020-01-14 14:00 | 1800
2020-01-14 15:00 | 1800
2020-01-14 16:00 | 1800
2020-01-14 17:00 | 1800
2020-01-14 18:00 | 1800
2020-01-14 19:00 | 1800
2020-01-14 20:00 | 1800
2020-01-14 21:00 | 1475
2020-01-14 22:00 | 1200
2020-01-14 23:00 | 1200
2020-01-15 | 0
2020-01-15 01:00 | 0
2020-01-15 02:00 | 0
2020-01-15 03:00 | 0
2020-01-15 04:00 | 1200
2020-01-15 05:00 | 1200
2020-01-15 06:00 | 1200
2020-01-15 07:00 | 1200
2020-01-15 08:00 | 1350
2020-01-15 09:00 | 1800
2020-01-15 10:00 | 1800
2020-01-15 11:00 | 1800
2020-01-15 12:00 | 1800
2020-01-15 13:00 | 1800
2020-01-15 14:00 | 1800
2020-01-15 15:00 | 1800
2020-01-15 16:00 | 1800
2020-01-15 17:00 | 1800
2020-01-15 18:00 | 1800
2020-01-15 19:00 | 1800
2020-01-15 20:00 | 1800
2020-01-15 21:00 | 1475
2020-01-15 22:00 | 1200
2020-01-15 23:00 | 1200
2020-01-16 | 0
2020-01-16 01:00 | 0
2020-01-16 02:00 | 0
2020-01-16 03:00 | 0
2020-01-16 04:00 | 1200
2020-01-16 05:00 | 1200
2020-01-16 06:00 | 1200
2020-01-16 07:00 | 1200
2020-01-16 08:00 | 1350
2020-01-16 09:00 | 1800
2020-01-16 10:00 | 1800
2020-01-16 11:00 | 1800
2020-01-16 12:00 | 1800
2020-01-16 13:00 | 1800
2020-01-16 14:00 | 1800
2020-01-16 15:00 | 1800
2020-01-16 16:00 | 1800
2020-01-16 17:00 | 1800
2020-01-16 18:00 | 1800
2020-01-16 19:00 | 1800
2020-01-16 20:00 | 1800
2020-01-16 21:00 | 1475
2020-01-16 22:00 | 1200
2020-01-16 23:00 | 1200
2020-01-17 | 0
2020-01-17 01:00 | 0
2020-01-17 02:00 | 0
2020-01-17 03:00 | 0
2020-01-17 04:00 | 0
2020-01-17 05:00 | 0
2020-01-17 06:00 | 0
2020-01-17 07:00 | 600
2020-01-17 08:00 | 1200
2020-01-17 09:00 | 1200
2020-01-17 10:00 | 1200
2020-01-17 11:00 | 1621
2020-01-17 12:00 | 1800
2020-01-17 13:00 | 1800
2020-01-17 14:00 | 1800
2020-01-17 15:00 | 1800
2020-01-17 16:00 | 1800
2020-01-17 17:00 | 1800
2020-01-17 18:00 | 1800
2020-01-17 19:00 | 1490
2020-01-17 20:00 | 1200
2020-01-17 21:00 | 1200
2020-01-17 22:00 | 1200
2020-01-17 23:00 | 1200
2020-01-18 | 0
2020-01-18 01:00 | 0
2020-01-18 02:00 | 0
2020-01-18 03:00 | 0
2020-01-18 04:00 | 1200
2020-01-18 05:00 | 1200
2020-01-18 06:00 | 1200
2020-01-18 07:00 | 1200
2020-01-18 08:00 | 1350
2020-01-18 09:00 | 1800
2020-01-18 10:00 | 1800
2020-01-18 11:00 | 1800
2020-01-18 12:00 | 1800
2020-01-18 13:00 | 1800
2020-01-18 14:00 | 1800
2020-01-18 15:00 | 1800
2020-01-18 16:00 | 1800
2020-01-18 17:00 | 1800
2020-01-18 18:00 | 1800
2020-01-18 19:00 | 1800
2020-01-18 20:00 | 1800
2020-01-18 21:00 | 1475
2020-01-18 22:00 | 1200
2020-01-18 23:00 | 1200
2020-01-19 | 0
2020-01-19 01:00 | 0
2020-01-19 02:00 | 0
2020-01-19 03:00 | 0
2020-01-19 04:00 | 1200
2020-01-19 05:00 | 1200
2020-01-19 06:00 | 1200
2020-01-19 07:00 | 1200
2020-01-19 08:00 | 1350
2020-01-19 09:00 | 1800
2020-01-19 10:00 | 1800
2020-01-19 11:00 | 1800
2020-01-19 12:00 | 1800
2020-01-19 13:00 | 1800
2020-01-19 14:00 | 1800
2020-01-19 15:00 | 1800
2020-01-19 16:00 | 1800
2020-01-19 17:00 | 1800
2020-01-19 18:00 | 1800
2020-01-19 19:00 | 1800
2020-01-19 20:00 | 1800
2020-01-19 21:00 | 1475
2020-01-19 22:00 | 1200
2020-01-19 23:00 | 1200
2020-01-20 | 0
2020-01-20 01:00 | 0
2020-01-20 02:00 | 0
2020-01-20 03:00 | 0
2020-01-20 04:00 | 1200
2020-01-20 05:00 | 1200
2020-01-20 06:00 | 1200
2020-01-20 07:00 | 1200
2020-01-20 08:00 | 1350
2020-01-20 09:00 | 1800
2020-01-20 10:00 | 1800
2020-01-20 11:00 | 1800
2020-01-20 12:00 | 1800
2020-01-20 13:00 | 1800
2020-01-20 14:00 | 1800
2020-01-20 15:00 | 1800
2020-01-20 16:00 | 1800
2020-01-20 17:00 | 1800
2020-01-20 18:00 | 1800
2020-01-20 19:00 | 1800
2020-01-20 20:00 | 1800
2020-01-20 21:00 | 1475
2020-01-20 22:00 | 1200
2020-01-20 23:00 | 1200
2020-01-21 | 0
2020-01-21 01:00 | 0
2020-01-21 02:00 | 0
2020-01-21 03:00 | 0
2020-01-21 04:00 | 1200
2020-01-21 05:00 | 1200
2020-01-21 06:00 | 1200
2020-01-21 07:00 | 1200
2020-01-21 08:00 | 1350
2020-01-21 09:00 | 1800
2020-01-21 10:00 | 1800
2020-01-21 11:00 | 1800
2020-01-21 12:00 | 1800
2020-01-21 13:00 | 1800
2020-01-21 14:00 | 1800
2020-01-21 15:00 | 1800
2020-01-21 16:00 | 1800
2020-01-21 17:00 | 1800
2020-01-21 18:00 | 1800
2020-01-21 19:00 | 1800
2020-01-21 20:00 | 1800
2020-01-21 21:00 | 1475
2020-01-21 22:00 | 1200
2020-01-21 23:00 | 1200
2020-01-22 | 0
2020-01-22 01:00 | 0
2020-01-22 02:00 | 0
2020-01-22 03:00 | 0
2020-01-22 04:00 | 1200
2020-01-22 05:00 | 1200
2020-01-22 06:00 | 1200
2020-01-22 07:00 | 1200
2020-01-22 08:00 | 1350
2020-01-22 09:00 | 1800
2020-01-22 10:00 | 1800
2020-01-22 11:00 | 1800
2020-01-22 12:00 | 1800
2020-01-22 13:00 | 1800
2020-01-22 14:00 | 1800
2020-01-22 15:00 | 1800
2020-01-22 16:00 | 1800
2020-01-22 17:00 | 1800
2020-01-22 18:00 | 1800
2020-01-22 19:00 | 1800
2020-01-22 20:00 | 1800
2020-01-22 21:00 | 1475
2020-01-22 22:00 | 1200
2020-01-22 23:00 | 1200
2020-01-23 | 0
2020-01-23 01:00 | 0
2020-01-23 02:00 | 0
2020-01-23 03:00 | 0
2020-01-23 04:00 | 1200
2020-01-23 05:00 | 1200
2020-01-23 06:00 | 1200
2020-01-23 07:00 | 1200
2020-01-23 08:00 | 1350
2020-01-23 09:00 | 1800
2020-01-23 10:00 | 1800
2020-01-23 11:00 | 1800
2020-01-23 12:00 | 1800
2020-01-23 13:00 | 1800
2020-01-23 14:00 | 1800
2020-01-23 15:00 | 1800
2020-01-23 16:00 | 1800
2020-01-23 17:00 | 1800
2020-01-23 18:00 | 1800
2020-01-23 19:00 | 1800
2020-01-23 20:00 | 1800
2020-01-23 21:00 | 1475
2020-01-23 22:00 | 1200
2020-01-23 23:00 | 1200
2020-01-24 | 0
2020-01-24 01:00 | 0
2020-01-24 02:00 | 0
2020-01-24 03:00 | 0
2020-01-24 04:00 | 0
2020-01-24 05:00 | 0
2020-01-24 06:00 | 0
2020-01-24 07:00 | 600
2020-01-24 08:00 | 1200
2020-01-24 09:00 | 1200
2020-01-24 10:00 | 1200
2020-01-24 11:00 | 1621
2020-01-24 12:00 | 1800
2020-01-24 13:00 | 1800
2020-01-24 14:00 | 1800
2020-01-24 15:00 | 1800
2020-01-24 16:00 | 1800
2020-01-24 17:00 | 1800
2020-01-24 18:00 | 1800
2020-01-24 19:00 | 1490
2020-01-24 20:00 | 1200
2020-01-24 21:00 | 1200
2020-01-24 22:00 | 1200
2020-01-24 23:00 | 1200
2020-01-25 | 0
2020-01-25 01:00 | 0
2020-01-25 02:00 | 0
2020-01-25 03:00 | 0
2020-01-25 04:00 | 1200
2020-01-25 05:00 | 1200
2020-01-25 06:00 | 1200
2020-01-25 07:00 | 1200
2020-01-25 08:00 | 1350
2020-01-25 09:00 | 1800
2020-01-25 10:00 | 1800
2020-01-25 11:00 | 1800
2020-01-25 12:00 | 1800
2020-01-25 13:00 | 1800
2020-01-25 14:00 | 1800
2020-01-25 15:00 | 1800
2020-01-25 16:00 | 1800
2020-01-25 17:00 | 1800
2020-01-25 18:00 | 1800
2020-01-25 19:00 | 1800
2020-01-25 20:00 | 1800
2020-01-25 21:00 | 1475
2020-01-25 22:00 | 1200
2020-01-25 23:00 | 1200
2020-01-26 | 0
2020-01-26 01:00 | 0
2020-01-26 02:00 | 0
2020-01-26 03:00 | 0
2020-01-26 04:00 | 1200
2020-01-26 05:00 | 1200
2020-01-26 06:00 | 1200
2020-01-26 07:00 | 1200
2020-01-26 08:00 | 1350
2020-01-26 09:00 | 1800
2020-01-26 10:00 | 1800
2020-01-26 11:00 | 1800
2020-01-26 12:00 | 1800
2020-01-26 13:00 | 1800
2020-01-26 14:00 | 1800
2020-01-26 15:00 | 1800
2020-01-26 16:00 | 1800
2020-01-26 17:00 | 1800
2020-01-26 18:00 | 1800
2020-01-26 19:00 | 1800
2020-01-26 20:00 | 1800
2020-01-26 21:00 | 1475
2020-01-26 22:00 | 1200
2020-01-26 23:00 | 1200
2020-01-27 | 0
2020-01-27 01:00 | 0
2020-01-27 02:00 | 0
2020-01-27 03:00 | 0
2020-01-27 04:00 | 1200
2020-01-27 05:00 | 1200
2020-01-27 06:00 | 1200
2020-01-27 07:00 | 1200
2020-01-27 08:00 | 1350
2020-01-27 09:00 | 1800
2020-01-27 10:00 | 1800
2020-01-27 11:00 | 1800
2020-01-27 12:00 | 1800
2020-01-27 13:00 | 1800
2020-01-27 14:00 | 1800
2020-01-27 15:00 | 1800
2020-01-27 16:00 | 1800
2020-01-27 17:00 | 1800
2020-01-27 18:00 | 1800
2020-01-27 19:00 | 1800
2020-01-27 20:00 | 1800
2020-01-27 21:00 | 1475
2020-01-27 22:00 | 1200
2020-01-27 23:00 | 1200
2020-01-28 | 0
2020-01-28 01:00 | 0
2020-01-28 02:00 | 0
2020-01-28 03:00 | 0
2020-01-28 04:00 | 1200
2020-01-28 05:00 | 1200
2020-01-28 06:00 | 1200
2020-01-28 07:00 | 1200
2020-01-28 08:00 | 1350
2020-01-28 09:00 | 1800
2020-01-28 10:00 | 1800
2020-01-28 11:00 | 1800
2020-01-28 12:00 | 1800
2020-01-28 13:00 | 1800
2020-01-28 14:00 | 1800
2020-01-28 15:00 | 1800
2020-01-28 16:00 | 1800
2020-01-28 17:00 | 1800
2020-01-28 18:00 | 1800
2020-01-28 19:00 | 1800
2020-01-28 20:00 | 1800
2020-01-28 21:00 | 1475
2020-01-28 22:00 | 1200
2020-01-28 23:00 | 1200
2020-01-29 | 0
2020-01-29 01:00 | 0
2020-01-29 02:00 | 0
2020-01-29 03:00 | 0
2020-01-29 04:00 | 1200
2020-01-29 05:00 | 1200
2020-01-29 06:00 | 1200
2020-01-29 07:00 | 1200
2020-01-29 08:00 | 1350
2020-01-29 09:00 | 1800
2020-01-29 10:00 | 1800
2020-01-29 11:00 | 1800
2020-01-29 12:00 | 1800
2020-01-29 13:00 | 1800
2020-01-29 14:00 | 1800
2020-01-29 15:00 | 1800
2020-01-29 16:00 | 1800
2020-01-29 17:00 | 1800
2020-01-29 18:00 | 1800
2020-01-29 19:00 | 1800
2020-01-29 20:00 | 1800
2020-01-29 21:00 | 1475
2020-01-29 22:00 | 1200
2020-01-29 23:00 | 1200
2020-01-30 | 0
2020-01-30 01:00 | 0
2020-01-30 02:00 | 0
2020-01-30 03:00 | 0
2020-01-30 04:00 | 1200
2020-01-30 05:00 | 1200
2020-01-30 06:00 | 1200
2020-01-30 07:00 | 1200
2020-01-30 08:00 | 1350
2020-01-30 09:00 | 1800
2020-01-30 10:00 | 1800
2020-01-30 11:00 | 1800
2020-01-30 12:00 | 1800
2020-01-30 13:00 | 1800
2020-01-30 14:00 | 1800
2020-01-30 15:00 | 1800
2020-01-30 16:00 | 1800
2020-01-30 17:00 | 1800
2020-01-30 18:00 | 1800
2020-01-30 19:00 | 1800
2020-01-30 20:00 | 1800
2020-01-30 21:00 | 1475
2020-01-30 22:00 | 1200
2020-01-30 23:00 | 1200
2020-01-31 | 0
2020-01-31 01:00 | 0
2020-01-31 02:00 | 0
2020-01-31 03:00 | 0
2020-01-31 04:00 | 0
2020-01-31 05:00 | 0
2020-01-31 06:00 | 0
2020-01-31 07:00 | 600
2020-01-31 08:00 | 1200
2020-01-31 09:00 | 1200
2020-01-31 10:00 | 1200
2020-01-31 11:00 | 1621
2020-01-31 12:00 | 1800
2020-01-31 13:00 | 1800
2020-01-31 14:00 | 1800
2020-01-31 15:00 | 1800
2020-01-31 16:00 | 1800
2020-01-31 17:00 | 1800
2020-01-31 18:00 | 1800
2020-01-31 19:00 | 1490
2020-01-31 20:00 | 1200
2020-01-31 21:00 | 1200
2020-01-31 22:00 | 1200
2020-01-31 23:00 | 1200
2020-02-01 | 0
2020-02-01 01:00 | 0
2020-02-01 02:00 | 0
2020-02-01 03:00 | 0
2020-02-01 04:00 | 1200
2020-02-01 05:00 | 1200
2020-02-01 06:00 | 1200
2020-02-01 07:00 | 1200
2020-02-01 08:00 | 1350
2020-02-01 09:00 | 1800
2020-02-01 10:00 | 1800
2020-02-01 11:00 | 1800
2020-02-01 12:00 | 1800
2020-02-01 13:00 | 1800
2020-02-01 14:00 | 1800
2020-02-01 15:00 | 1800
2020-02-01 16:00 | 1800
2020-02-01 17:00 | 1800
2020-02-01 18:00 | 1800
2020-02-01 19:00 | 1800
2020-02-01 20:00 | 1800
2020-02-01 21:00 | 1475
2020-02-01 22:00 | 1200
2020-02-01 23:00 | 1200
2020-02-02 | 0
2020-02-02 01:00 | 0
2020-02-02 02:00 | 0
2020-02-02 03:00 | 0
2020-02-02 04:00 | 1200
2020-02-02 05:00 | 1200
2020-02-02 06:00 | 1200
2020-02-02 07:00 | 1200
2020-02-02 08:00 | 1350
2020-02-02 09:00 | 1800
2020-02-02 10:00 | 1800
2020-02-02 11:00 | 1800
2020-02-02 12:00 | 1800
2020-02-02 13:00 | 1800
2020-02-02 14:00 | 1800
2020-02-02 15:00 | 1800
2020-02-02 16:00 | 1800
2020-02-02 17:00 | 1800
2020-02-02 18:00 | 1800
2020-02-02 19:00 | 1800
2020-02-02 20:00 | 1800
2020-02-02 21:00 | 1475
2020-02-02 22:00 | 1200
2020-02-02 23:00 | 1200
2020-02-03 | 0
2020-02-03 01:00 | 0
2020-02-03 02:00 | 0
2020-02-03 03:00 | 0
2020-02-03 04:00 | 1200
2020-02-03 05:00 | 1200
2020-02-03 06:00 | 1200
2020-02-03 07:00 | 1200
2020-02-03 08:00 | 1350
2020-02-03 09:00 | 1800
2020-02-03 10:00 | 1800
2020-02-03 11:00 | 1800
2020-02-03 12:00 | 1800
2020-02-03 13:00 | 1800
2020-02-03 14:00 | 1800
2020-02-03 15:00 | 1800
2020-02-03 16:00 | 1800
2020-02-03 17:00 | 1800
2020-02-03 18:00 | 1800
2020-02-03 19:00 | 1800
2020-02-03 20:00 | 1800
2020-02-03 21:00 | 1475
2020-02-03 22:00 | 1200
2020-02-03 23:00 | 1200
2020-02-04 | 0
2020-02-04 01:00 | 0
2020-02-04 02:00 | 0
2020-02-04 03:00 | 0
2020-02-04 04:00 | 1200
2020-02-04 05:00 | 1200
2020-02-04 06:00 | 1200
2020-02-04 07:00 | 1200
2020-02-04 08:00 | 1350
2020-02-04 09:00 | 1800
2020-02-04 10:00 | 1800
2020-02-04 11:00 | 1800
2020-02-04 12:00 | 1800
2020-02-04 13:00 | 1800
2020-02-04 14:00 | 1800
2020-02-04 15:00 | 1800
2020-02-04 16:00 | 1800
2020-02-04 17:00 | 1800
2020-02-04 18:00 | 1800
2020-02-04 19:00 | 1800
2020-02-04 20:00 | 1800
2020-02-04 21:00 | 1475
2020-02-04 22:00 | 1200
2020-02-04 23:00 | 1200
2020-02-05 | 0
2020-02-05 01:00 | 0
2020-02-05 02:00 | 0
2020-02-05 03:00 | 0
2020-02-05 04:00 | 1200
2020-02-05 05:00 | 1200
2020-02-05 06:00 | 1200
2020-02-05 07:00 | 1200
2020-02-05 08:00 | 1350
2020-02-05 09:00 | 1800
2020-02-05 10:00 | 1800
2020-02-05 11:00 | 1800
2020-02-05 12:00 | 1800
2020-02-05 13:00 | 1800
2020-02-05 14:00 | 1800
2020-02-05 15:00 | 1800
2020-02-05 16:00 | 1800
2020-02-05 17:00 | 1800
2020-02-05 18:00 | 1800
2020-02-05 19:00 | 1800
2020-02-05 20:00 | 1800
2020-02-05 21:00 | 1475
2020-02-05 22:00 | 1200
2020-02-05 23:00 | 1200
2020-02-06 | 0
2020-02-06 01:00 | 0
2020-02-06 02:00 | 0
2020-02-06 03:00 | 0
2020-02-06 04:00 | 1200
2020-02-06 05:00 | 1200
2020-02-06 06:00 | 1200
2020-02-06 07:00 | 1200
2020-02-06 08:00 | 1350
2020-02-06 09:00 | 1800
2020-02-06 10:00 | 1800
2020-02-06 11:00 | 1800
2020-02-06 12:00 | 1800
2020-02-06 13:00 | 1800
2020-02-06 14:00 | 1800
2020-02-06 15:00 | 1800
2020-02-06 16:00 | 1800
2020-02-06 17:00 | 1800
2020-02-06 18:00 | 1800
2020-02-06 19:00 | 1800
2020-02-06 20:00 | 1800
2020-02-06 21:00 | 1475
2020-02-06 22:00 | 1200
2020-02-06 23:00 | 1200
2020-02-07 | 0
2020-02-07 01:00 | 0
2020-02-07 02:00 | 0
2020-02-07 03:00 | 0
2020-02-07 04:00 | 0
2020-02-07 05:00 | 0
2020-02-07 06:00 | 0
2020-02-07 07:00 | 600
2020-02-07 08:00 | 1200
2020-02-07 09:00 | 1200
2020-02-07 10:00 | 1200
2020-02-07 11:00 | 1621
2020-02-07 12:00 | 1800
2020-02-07 13:00 | 1800
2020-02-07 14:00 | 1800
2020-02-07 15:00 | 1800
2020-02-07 16:00 | 1800
2020-02-07 17:00 | 1800
2020-02-07 18:00 | 1800
2020-02-07 19:00 | 1490
2020-02-07 20:00 | 1200
2020-02-07 21:00 | 1200
2020-02-07 22:00 | 1200
2020-02-07 23:00 | 1200
2020-02-08 | 0
2020-02-08 01:00 | 0
2020-02-08 02:00 | 0
2020-02-08 03:00 | 0
2020-02-08 04:00 | 1200
2020-02-08 05:00 | 1200
2020-02-08 06:00 | 1200
2020-02-08 07:00 | 1200
2020-02-08 08:00 | 1350
2020-02-08 09:00 | 1800
2020-02-08 10:00 | 1800
2020-02-08 11:00 | 1800
2020-02-08 12:00 | 1800
2020-02-08 13:00 | 1800
2020-02-08 14:00 | 1800
2020-02-08 15:00 | 1800
2020-02-08 16:00 | 1800
2020-02-08 17:00 | 1800
2020-02-08 18:00 | 1800
2020-02-08 19:00 | 1800
2020-02-08 20:00 | 1800
2020-02-08 21:00 | 1475
2020-02-08 22:00 | 1200
2020-02-08 23:00 | 1200
2020-02-09 | 0
2020-02-09 01:00 | 0
2020-02-09 02:00 | 0
2020-02-09 03:00 | 0
2020-02-09 04:00 | 1200
2020-02-09 05:00 | 1200
2020-02-09 06:00 | 1200
2020-02-09 07:00 | 1200
2020-02-09 08:00 | 1350
2020-02-09 09:00 | 1800
2020-02-09 10:00 | 1800
2020-02-09 11:00 | 1800
2020-02-09 12:00 | 1800
2020-02-09 13:00 | 1800
2020-02-09 14:00 | 1800
2020-02-09 15:00 | 1800
2020-02-09 16:00 | 1800
2020-02-09 17:00 | 1800
2020-02-09 18:00 | 1800
2020-02-09 19:00 | 1800
2020-02-09 20:00 | 1800
2020-02-09 21:00 | 1475
2020-02-09 22:00 | 1200
2020-02-09 23:00 | 1200
2020-02-10 | 0
2020-02-10 01:00 | 0
2020-02-10 02:00 | 0
2020-02-10 03:00 | 0
2020-02-10 04:00 | 1200
2020-02-10 05:00 | 1200
2020-02-10 06:00 | 1200
2020-02-10 07:00 | 1200
2020-02-10 08:00 | 1350
2020-02-10 09:00 | 1800
2020-02-10 10:00 | 1800
2020-02-10 11:00 | 1800
2020-02-10 12:00 | 1800
2020-02-10 13:00 | 1800
2020-02-10 14:00 | 1800
2020-02-10 15:00 | 1800
2020-02-10 16:00 | 1800
2020-02-10 17:00 | 1800
2020-02-10 18:00 | 1800
2020-02-10 19:00 | 1800
2020-02-10 20:00 | 1800
2020-02-10 21:00 | 1475
2020-02-10 22:00 | 1200
2020-02-10 23:00 | 1200
2020-02-11 | 0
2020-02-11 01:00 | 0
2020-02-11 02:00 | 0
2020-02-11 03:00 | 0
2020-02-11 04:00 | 1200
2020-02-11 05:00 | 1200
2020-02-11 06:00 | 1200
2020-02-11 07:00 | 1200
2020-02-11 08:00 | 1350
2020-02-11 09:00 | 1800
2020-02-11 10:00 | 1800
2020-02-11 11:00 | 1800
2020-02-11 12:00 | 1800
2020-02-11 13:00 | 1800
2020-02-11 14:00 | 1800
2020-02-11 15:00 | 1800
2020-02-11 16:00 | 1800
2020-02-11 17:00 | 1800
2020-02-11 18:00 | 1800
2020-02-11 19:00 | 1800
2020-02-11 20:00 | 1800
2020-02-11 21:00 | 1475
2020-02-11 22:00 | 1200
2020-02-11 23:00 | 1200
2020-02-12 | 0
2020-02-12 01:00 | 0
2020-02-12 02:00 | 0
2020-02-12 03:00 | 0
2020-02-12 04:00 | 1200
2020-02-12 05:00 | 1200
2020-02-12 06:00 | 1200
2020-02-12 07:00 | 1200
2020-02-12 08:00 | 1350
2020-02-12 09:00 | 1800
2020-02-12 10:00 | 1800
2020-02-12 11:00 | 1800
2020-02-12 12:00 | 1800
2020-02-12 13:00 | 1800
2020-02-12 14:00 | 1800
2020-02-12 15:00 | 1800
2020-02-12 16:00 | 1800
2020-02-12 17:00 | 1800
2020-02-12 18:00 | 1800
2020-02-12 19:00 | 1800
2020-02-12 20:00 | 1800
2020-02-12 21:00 | 1475
2020-02-12 22:00 | 1200
2020-02-12 23:00 | 1200
2020-02-13 | 0
2020-02-13 01:00 | 0
2020-02-13 02:00 | 0
2020-02-13 03:00 | 0
2020-02-13 04:00 | 1200
2020-02-13 05:00 | 1200
2020-02-13 06:00 | 1200
2020-02-13 07:00 | 1200
2020-02-13 08:00 | 1350
2020-02-13 09:00 | 1800
2020-02-13 10:00 | 1800
2020-02-13 11:00 | 1800
2020-02-13 12:00 | 1800
2020-02-13 13:00 | 1800
2020-02-13 14:00 | 1800
2020-02-13 15:00 | 1800
2020-02-13 16:00 | 1800
2020-02-13 17:00 | 1800
2020-02-13 18:00 | 1800
2020-02-13 19:00 | 1800
2020-02-13 20:00 | 1800
2020-02-13 21:00 | 1475
2020-02-13 22:00 | 1200
2020-02-13 23:00 | 1200
2020-02-14 | 0
2020-02-14 01:00 | 0
2020-02-14 02:00 | 0
2020-02-14 03:00 | 0
2020-02-14 04:00 | 0
2020-02-14 05:00 | 0
2020-02-14 06:00 | 0
2020-02-14 07:00 | 600
2020-02-14 08:00 | 1200
2020-02-14 09:00 | 1200
2020-02-14 10:00 | 1200
2020-02-14 11:00 | 1621
2020-02-14 12:00 | 1800
2020-02-14 13:00 | 1800
2020-02-14 14:00 | 1800
2020-02-14 15:00 | 1800
2020-02-14 16:00 | 1800
2020-02-14 17:00 | 1800
2020-02-14 18:00 | 1800
2020-02-14 19:00 | 1490
2020-02-14 20:00 | 1200
2020-02-14 21:00 | 1200
2020-02-14 22:00 | 1200
2020-02-14 23:00 | 1200
2020-02-15 | 0
2020-02-15 01:00 | 0
2020-02-15 02:00 | 0
2020-02-15 03:00 | 0
2020-02-15 04:00 | 1200
2020-02-15 05:00 | 1200
2020-02-15 06:00 | 1200
2020-02-15 07:00 | 1200
2020-02-15 08:00 | 1350
2020-02-15 09:00 | 1800
2020-02-15 10:00 | 1800
2020-02-15 11:00 | 1800
2020-02-15 12:00 | 1800
2020-02-15 13:00 | 1800
2020-02-15 14:00 | 1800
2020-02-15 15:00 | 1800
2020-02-15 16:00 | 1800
2020-02-15 17:00 | 1800
2020-02-15 18:00 | 1800
2020-02-15 19:00 | 1800
2020-02-15 20:00 | 1800
2020-02-15 21:00 | 1475
2020-02-15 22:00 | 1200
2020-02-15 23:00 | 1200
2020-02-16 | 0
2020-02-16 01:00 | 0
2020-02-16 02:00 | 0
2020-02-16 03:00 | 0
2020-02-16 04:00 | 1200
2020-02-16 05:00 | 1200
2020-02-16 06:00 | 1200
2020-02-16 07:00 | 1200
2020-02-16 08:00 | 1350
2020-02-16 09:00 | 1800
2020-02-16 10:00 | 1800
2020-02-16 11:00 | 1800
2020-02-16 12:00 | 1800
2020-02-16 13:00 | 1800
2020-02-16 14:00 | 1800
2020-02-16 15:00 | 1800
2020-02-16 16:00 | 1800
2020-02-16 17:00 | 1800
2020-02-16 18:00 | 1800
2020-02-16 19:00 | 1800
2020-02-16 20:00 | 1800
2020-02-16 21:00 | 1475
2020-02-16 22:00 | 1200
2020-02-16 23:00 | 1200
2020-02-17 | 0
2020-02-17 01:00 | 0
2020-02-17 02:00 | 0
2020-02-17 03:00 | 0
2020-02-17 04:00 | 1200
2020-02-17 05:00 | 1200
2020-02-17 06:00 | 1200
2020-02-17 07:00 | 1200
2020-02-17 08:00 | 1350
2020-02-17 09:00 | 1800
2020-02-17 10:00 | 1800
2020-02-17 11:00 | 1800
2020-02-17 12:00 | 1800
2020-02-17 13:00 | 1800
2020-02-17 14:00 | 1800
2020-02-17 15:00 | 1800
2020-02-17 16:00 | 1800
2020-02-17 17:00 | 1800
2020-02-17 18:00 | 1800
2020-02-17 19:00 | 1800
2020-02-17 20:00 | 1800
2020-02-17 21:00 | 1475
2020-02-17 22:00 | 1200
2020-02-17 23:00 | 1200
2020-02-18 | 0
2020-02-18 01:00 | 0
2020-02-18 02:00 | 0
2020-02-18 03:00 | 0
2020-02-18 04:00 | 1200
2020-02-18 05:00 | 1200
2020-02-18 06:00 | 1200
2020-02-18 07:00 | 1200
2020-02-18 08:00 | 1350
2020-02-18 09:00 | 1800
2020-02-18 10:00 | 1800
2020-02-18 11:00 | 1800
2020-02-18 12:00 | 1800
2020-02-18 13:00 | 1800
2020-02-18 14:00 | 1800
2020-02-18 15:00 | 1800
2020-02-18 16:00 | 1800
2020-02-18 17:00 | 1800
2020-02-18 18:00 | 1800
2020-02-18 19:00 | 1800
2020-02-18 20:00 | 1800
2020-02-18 21:00 | 1475
2020-02-18 22:00 | 1200
2020-02-18 23:00 | 1200
2020-02-19 | 0
2020-02-19 01:00 | 0
2020-02-19 02:00 | 0
2020-02-19 03:00 | 0
2020-02-19 04:00 | 1200
2020-02-19 05:00 | 1200
2020-02-19 06:00 | 1200
2020-02-19 07:00 | 1200
2020-02-19 08:00 | 1350
2020-02-19 09:00 | 1800
2020-02-19 10:00 | 1800
2020-02-19 11:00 | 1800
2020-02-19 12:00 | 1800
2020-02-19 13:00 | 1800
2020-02-19 14:00 | 1800
2020-02-19 15:00 | 1800
2020-02-19 16:00 | 1800
2020-02-19 17:00 | 1800
2020-02-19 18:00 | 1800
2020-02-19 19:00 | 1800
2020-02-19 20:00 | 1800
2020-02-19 21:00 | 1475
2020-02-19 22:00 | 1200
2020-02-19 23:00 | 1200
2020-02-20 | 0
2020-02-20 01:00 | 0
2020-02-20 02:00 | 0
2020-02-20 03:00 | 0

## Step 2. Percent Runtime Calcs
Supply Fan Datetime | Hour of Day | Day of Week | Supply Fan High Speed (% of hour) | Supply Fan Low Speed (% of hour) | Return Fan Datetime | Hour of Day | Day of Week | Return Fan High Speed (% of hour) | Return Fan Low Speed (% of hour) | Uncertainty Ranges
2020-02-18 18:00 | 18 | 3 | 100% | 0% | 2019-12-22 13:00 | 13 | 1 | 100% | 0% | Sup Low Speed Min | 1140 | Ret Low Speed Min | 1140
2020-02-18 19:00 | 19 | 3 | 100% | 0% | 2019-12-22 14:00 | 14 | 1 | 100% | 0% | Sup Low Speed Max | 1260 | Ret Low Speed Max | 1260
2020-02-18 20:00 | 20 | 3 | 60.33% | 39.67% | 2019-12-22 15:00 | 15 | 1 | 100% | 0% | Sup High Speed Min | 1710 | Ret High Speed Min | 1710
2020-02-18 21:00 | 21 | 3 | 0% | 100% | 2019-12-22 16:00 | 16 | 1 | 100% | 0% | Sup High Speed Max | 1890 | Ret High Speed Max | 1890
2020-02-18 22:00 | 22 | 3 | 0% | 100% | 2019-12-22 17:00 | 17 | 1 | 100% | 0%
2020-02-18 23:00 | 23 | 3 | 0% | 100% | 2019-12-22 18:00 | 18 | 1 | 100% | 0%
2020-02-19 | 0 | 4 | 0% | 50% | 2019-12-22 19:00 | 19 | 1 | 0% | 100%
2020-02-19 01:00 | 1 | 4 | 0% | 0% | 2019-12-22 20:00 | 20 | 1 | 0% | 100%
2020-02-19 02:00 | 2 | 4 | 0% | 0% | 2019-12-22 21:00 | 21 | 1 | 0% | 100%
2020-02-19 03:00 | 3 | 4 | 0% | 0% | 2019-12-22 22:00 | 22 | 1 | 0% | 100%
2020-02-19 04:00 | 4 | 4 | 0% | 0% | 2019-12-22 23:00 | 23 | 1 | 0% | 100%
2020-02-19 05:00 | 5 | 4 | 0% | 51.92% | 2019-12-23 | 0 | 2 | 0% | 0%
2020-02-19 06:00 | 6 | 4 | 0% | 100% | 2019-12-23 01:00 | 1 | 2 | 0% | 0%
2020-02-19 07:00 | 7 | 4 | 0% | 100% | 2019-12-23 02:00 | 2 | 2 | 0% | 0%
2020-02-19 08:00 | 8 | 4 | 22.17% | 77.83% | 2019-12-23 03:00 | 3 | 2 | 0% | 0%
2020-02-19 09:00 | 9 | 4 | 100% | 0% | 2019-12-23 04:00 | 4 | 2 | 0% | 100%
2020-02-19 10:00 | 10 | 4 | 100% | 0% | 2019-12-23 05:00 | 5 | 2 | 0% | 100%
2020-02-19 11:00 | 11 | 4 | 100% | 0% | 2019-12-23 06:00 | 6 | 2 | 0% | 100%
2020-02-19 12:00 | 12 | 4 | 100% | 0% | 2019-12-23 07:00 | 7 | 2 | 0% | 100%
2020-02-19 13:00 | 13 | 4 | 100% | 0% | 2019-12-23 08:00 | 8 | 2 | 25% | 75%
2020-02-19 14:00 | 14 | 4 | 100% | 0% | 2019-12-23 09:00 | 9 | 2 | 100% | 0%
2020-02-19 15:00 | 15 | 4 | 100% | 0% | 2019-12-23 10:00 | 10 | 2 | 100% | 0%
2020-02-19 16:00 | 16 | 4 | 100% | 0% | 2019-12-23 11:00 | 11 | 2 | 100% | 0%
2020-02-19 17:00 | 17 | 4 | 100% | 0% | 2019-12-23 12:00 | 12 | 2 | 100% | 0%
2020-02-19 18:00 | 18 | 4 | 100% | 0% | 2019-12-23 13:00 | 13 | 2 | 100% | 0%
2020-02-19 19:00 | 19 | 4 | 100% | 0% | 2019-12-23 14:00 | 14 | 2 | 100% | 0%
2020-02-19 20:00 | 20 | 4 | 60.33% | 39.67% | 2019-12-23 15:00 | 15 | 2 | 100% | 0%
2020-02-19 21:00 | 21 | 4 | 0% | 100% | 2019-12-23 16:00 | 16 | 2 | 100% | 0%
2020-02-19 22:00 | 22 | 4 | 0% | 100% | 2019-12-23 17:00 | 17 | 2 | 100% | 0%
2020-02-19 23:00 | 23 | 4 | 0% | 100% | 2019-12-23 18:00 | 18 | 2 | 100% | 0%
2020-02-20 | 0 | 5 | 0% | 0% | 2019-12-23 19:00 | 19 | 2 | 100% | 0%
2020-02-20 01:00 | 1 | 5 | 0% | 0% | 2019-12-23 20:00 | 20 | 2 | 100% | 0%
2020-02-20 02:00 | 2 | 5 | 0% | 0% | 2019-12-23 21:00 | 21 | 2 | 45.83% | 54.17%
2020-02-20 03:00 | 3 | 5 | 0% | 0% | 2019-12-23 22:00 | 22 | 2 | 0% | 100%
2020-02-20 04:00 | 4 | 5 | 0% | 0% | 2019-12-23 23:00 | 23 | 2 | 0% | 100%
2020-02-20 05:00 | 5 | 5 | 0% | 51.92% | 2019-12-24 | 0 | 3 | 0% | 0%
2020-02-20 06:00 | 6 | 5 | 0% | 100% | 2019-12-24 01:00 | 1 | 3 | 0% | 0%
2020-02-20 07:00 | 7 | 5 | 0% | 100% | 2019-12-24 02:00 | 2 | 3 | 0% | 0%
2020-02-20 08:00 | 8 | 5 | 22.17% | 77.83% | 2019-12-24 03:00 | 3 | 3 | 0% | 0%
2020-02-20 09:00 | 9 | 5 | 100% | 0% | 2019-12-24 04:00 | 4 | 3 | 0% | 100%
2020-02-20 10:00 | 10 | 5 | 100% | 0% | 2019-12-24 05:00 | 5 | 3 | 0% | 100%
2020-02-20 11:00 | 11 | 5 | 100% | 0% | 2019-12-24 06:00 | 6 | 3 | 0% | 100%
2020-02-20 12:00 | 12 | 5 | 100% | 0% | 2019-12-24 07:00 | 7 | 3 | 0% | 100%
2020-02-20 13:00 | 13 | 5 | 100% | 0% | 2019-12-24 08:00 | 8 | 3 | 25% | 75%
2020-02-20 14:00 | 14 | 5 | 100% | 0% | 2019-12-24 09:00 | 9 | 3 | 100% | 0%
2020-02-20 15:00 | 15 | 5 | 100% | 0% | 2019-12-24 10:00 | 10 | 3 | 100% | 0%
2020-02-20 16:00 | 16 | 5 | 100% | 0% | 2019-12-24 11:00 | 11 | 3 | 100% | 0%
2020-02-20 17:00 | 17 | 5 | 100% | 0% | 2019-12-24 12:00 | 12 | 3 | 100% | 0%
2020-02-20 18:00 | 18 | 5 | 100% | 0% | 2019-12-24 13:00 | 13 | 3 | 100% | 0%
2020-02-20 19:00 | 19 | 5 | 100% | 0% | 2019-12-24 14:00 | 14 | 3 | 100% | 0%
2020-02-20 20:00 | 20 | 5 | 60.33% | 39.67% | 2019-12-24 15:00 | 15 | 3 | 100% | 0%
2020-02-20 21:00 | 21 | 5 | 0% | 100% | 2019-12-24 16:00 | 16 | 3 | 100% | 0%
2020-02-20 22:00 | 22 | 5 | 0% | 100% | 2019-12-24 17:00 | 17 | 3 | 100% | 0%
2020-02-20 23:00 | 23 | 5 | 0% | 100% | 2019-12-24 18:00 | 18 | 3 | 100% | 0%
2020-02-21 | 0 | 6 | 0% | 0% | 2019-12-24 19:00 | 19 | 3 | 100% | 0%
2020-02-21 01:00 | 1 | 6 | 0% | 0% | 2019-12-24 20:00 | 20 | 3 | 100% | 0%
2020-02-21 02:00 | 2 | 6 | 0% | 0% | 2019-12-24 21:00 | 21 | 3 | 45.83% | 54.17%
2020-02-21 03:00 | 3 | 6 | 0% | 0% | 2019-12-24 22:00 | 22 | 3 | 0% | 100%
2020-02-21 04:00 | 4 | 6 | 0% | 0% | 2019-12-24 23:00 | 23 | 3 | 0% | 100%
2020-02-21 05:00 | 5 | 6 | 0% | 51.92% | 2019-12-25 | 0 | 4 | 0% | 0%
2020-02-21 06:00 | 6 | 6 | 0% | 100% | 2019-12-25 01:00 | 1 | 4 | 0% | 0%
2020-02-21 07:00 | 7 | 6 | 0% | 100% | 2019-12-25 02:00 | 2 | 4 | 0% | 0%
2020-02-21 08:00 | 8 | 6 | 22.17% | 77.83% | 2019-12-25 03:00 | 3 | 4 | 0% | 0%
2020-02-21 09:00 | 9 | 6 | 100% | 0% | 2019-12-25 04:00 | 4 | 4 | 0% | 100%
2020-02-21 10:00 | 10 | 6 | 100% | 0% | 2019-12-25 05:00 | 5 | 4 | 0% | 100%
2020-02-21 11:00 | 11 | 6 | 100% | 0% | 2019-12-25 06:00 | 6 | 4 | 0% | 100%
2020-02-21 12:00 | 12 | 6 | 100% | 0% | 2019-12-25 07:00 | 7 | 4 | 0% | 100%
2020-02-21 13:00 | 13 | 6 | 100% | 0% | 2019-12-25 08:00 | 8 | 4 | 25% | 75%
2020-02-21 14:00 | 14 | 6 | 100% | 0% | 2019-12-25 09:00 | 9 | 4 | 100% | 0%
2020-02-21 15:00 | 15 | 6 | 100% | 0% | 2019-12-25 10:00 | 10 | 4 | 100% | 0%
2020-02-21 16:00 | 16 | 6 | 100% | 0% | 2019-12-25 11:00 | 11 | 4 | 100% | 0%
2020-02-21 17:00 | 17 | 6 | 100% | 0% | 2019-12-25 12:00 | 12 | 4 | 100% | 0%
2020-02-21 18:00 | 18 | 6 | 100% | 0% | 2019-12-25 13:00 | 13 | 4 | 100% | 0%
2020-02-21 19:00 | 19 | 6 | 100% | 0% | 2019-12-25 14:00 | 14 | 4 | 100% | 0%
2020-02-21 20:00 | 20 | 6 | 60.33% | 39.67% | 2019-12-25 15:00 | 15 | 4 | 100% | 0%
2020-02-21 21:00 | 21 | 6 | 0% | 100% | 2019-12-25 16:00 | 16 | 4 | 100% | 0%
2020-02-21 22:00 | 22 | 6 | 0% | 100% | 2019-12-25 17:00 | 17 | 4 | 100% | 0%
2020-02-21 23:00 | 23 | 6 | 0% | 100% | 2019-12-25 18:00 | 18 | 4 | 100% | 0%
2020-02-22 | 0 | 7 | 0% | 0% | 2019-12-25 19:00 | 19 | 4 | 100% | 0%
2020-02-22 01:00 | 1 | 7 | 0% | 0% | 2019-12-25 20:00 | 20 | 4 | 100% | 0%
2020-02-22 02:00 | 2 | 7 | 0% | 0% | 2019-12-25 21:00 | 21 | 4 | 45.83% | 54.17%
2020-02-22 03:00 | 3 | 7 | 0% | 0% | 2019-12-25 22:00 | 22 | 4 | 0% | 100%
2020-02-22 04:00 | 4 | 7 | 0% | 0% | 2019-12-25 23:00 | 23 | 4 | 0% | 100%
2020-02-22 05:00 | 5 | 7 | 0% | 0% | 2019-12-26 | 0 | 5 | 0% | 0%
2020-02-22 06:00 | 6 | 7 | 0% | 77.49% | 2019-12-26 01:00 | 1 | 5 | 0% | 0%
2020-02-22 07:00 | 7 | 7 | 0% | 100% | 2019-12-26 02:00 | 2 | 5 | 0% | 0%
2020-02-22 08:00 | 8 | 7 | 0% | 100% | 2019-12-26 03:00 | 3 | 5 | 0% | 0%
2020-02-22 09:00 | 9 | 7 | 0% | 100% | 2019-12-26 04:00 | 4 | 5 | 0% | 100%
2020-02-22 10:00 | 10 | 7 | 63.83% | 36.17% | 2019-12-26 05:00 | 5 | 5 | 0% | 100%
2020-02-22 11:00 | 11 | 7 | 100% | 0% | 2019-12-26 06:00 | 6 | 5 | 0% | 100%
2020-02-22 12:00 | 12 | 7 | 100% | 0% | 2019-12-26 07:00 | 7 | 5 | 0% | 100%
2020-02-22 13:00 | 13 | 7 | 100% | 0% | 2019-12-26 08:00 | 8 | 5 | 25% | 75%
2020-02-22 14:00 | 14 | 7 | 100% | 0% | 2019-12-26 09:00 | 9 | 5 | 100% | 0%
2020-02-22 15:00 | 15 | 7 | 100% | 0% | 2019-12-26 10:00 | 10 | 5 | 100% | 0%
2020-02-22 16:00 | 16 | 7 | 100% | 0% | 2019-12-26 11:00 | 11 | 5 | 100% | 0%
2020-02-22 17:00 | 17 | 7 | 100% | 0% | 2019-12-26 12:00 | 12 | 5 | 100% | 0%
2020-02-22 18:00 | 18 | 7 | 100% | 0% | 2019-12-26 13:00 | 13 | 5 | 100% | 0%
2020-02-22 19:00 | 19 | 7 | 40.67% | 59.33% | 2019-12-26 14:00 | 14 | 5 | 100% | 0%
2020-02-22 20:00 | 20 | 7 | 0% | 100% | 2019-12-26 15:00 | 15 | 5 | 100% | 0%
2020-02-22 21:00 | 21 | 7 | 0% | 100% | 2019-12-26 16:00 | 16 | 5 | 100% | 0%
2020-02-22 22:00 | 22 | 7 | 0% | 100% | 2019-12-26 17:00 | 17 | 5 | 100% | 0%
2020-02-22 23:00 | 23 | 7 | 0% | 68.25% | 2019-12-26 18:00 | 18 | 5 | 100% | 0%
2020-02-23 | 0 | 1 | 0% | 0% | 2019-12-26 19:00 | 19 | 5 | 100% | 0%
2020-02-23 01:00 | 1 | 1 | 0% | 0% | 2019-12-26 20:00 | 20 | 5 | 100% | 0%
2020-02-23 02:00 | 2 | 1 | 0% | 0% | 2019-12-26 21:00 | 21 | 5 | 45.83% | 54.17%
2020-02-23 03:00 | 3 | 1 | 0% | 0% | 2019-12-26 22:00 | 22 | 5 | 0% | 100%
2020-02-23 04:00 | 4 | 1 | 0% | 0% | 2019-12-26 23:00 | 23 | 5 | 0% | 100%
2020-02-23 05:00 | 5 | 1 | 0% | 62.5% | 2019-12-27 | 0 | 6 | 0% | 0%
2020-02-23 06:00 | 6 | 1 | 0% | 100% | 2019-12-27 01:00 | 1 | 6 | 0% | 0%
2020-02-23 07:00 | 7 | 1 | 0% | 100% | 2019-12-27 02:00 | 2 | 6 | 0% | 0%
2020-02-23 08:00 | 8 | 1 | 0% | 100% | 2019-12-27 03:00 | 3 | 6 | 0% | 0%
2020-02-23 09:00 | 9 | 1 | 0% | 100% | 2019-12-27 04:00 | 4 | 6 | 0% | 100%
2020-02-23 10:00 | 10 | 1 | 0% | 100% | 2019-12-27 05:00 | 5 | 6 | 0% | 100%
2020-02-23 11:00 | 11 | 1 | 72.17% | 27.83% | 2019-12-27 06:00 | 6 | 6 | 0% | 100%
2020-02-23 12:00 | 12 | 1 | 100% | 0% | 2019-12-27 07:00 | 7 | 6 | 0% | 100%
2020-02-23 13:00 | 13 | 1 | 100% | 0% | 2019-12-27 08:00 | 8 | 6 | 25% | 75%
2020-02-23 14:00 | 14 | 1 | 100% | 0% | 2019-12-27 09:00 | 9 | 6 | 100% | 0%
2020-02-23 15:00 | 15 | 1 | 100% | 0% | 2019-12-27 10:00 | 10 | 6 | 100% | 0%
2020-02-23 16:00 | 16 | 1 | 100% | 0% | 2019-12-27 11:00 | 11 | 6 | 100% | 0%
2020-02-23 17:00 | 17 | 1 | 100% | 0% | 2019-12-27 12:00 | 12 | 6 | 100% | 0%
2020-02-23 18:00 | 18 | 1 | 100% | 0% | 2019-12-27 13:00 | 13 | 6 | 100% | 0%
2020-02-23 19:00 | 19 | 1 | 67.5% | 32.5% | 2019-12-27 14:00 | 14 | 6 | 100% | 0%
2020-02-23 20:00 | 20 | 1 | 0% | 100% | 2019-12-27 15:00 | 15 | 6 | 100% | 0%
2020-02-23 21:00 | 21 | 1 | 0% | 100% | 2019-12-27 16:00 | 16 | 6 | 100% | 0%
2020-02-23 22:00 | 22 | 1 | 0% | 100% | 2019-12-27 17:00 | 17 | 6 | 100% | 0%
2020-02-23 23:00 | 23 | 1 | 0% | 68.67% | 2019-12-27 18:00 | 18 | 6 | 100% | 0%
2020-02-24 | 0 | 2 | 0% | 0% | 2019-12-27 19:00 | 19 | 6 | 100% | 0%
2020-02-24 01:00 | 1 | 2 | 0% | 0% | 2019-12-27 20:00 | 20 | 6 | 100% | 0%
2020-02-24 02:00 | 2 | 2 | 0% | 0% | 2019-12-27 21:00 | 21 | 6 | 45.83% | 54.17%
2020-02-24 03:00 | 3 | 2 | 0% | 0% | 2019-12-27 22:00 | 22 | 6 | 0% | 100%
2020-02-24 04:00 | 4 | 2 | 0% | 0% | 2019-12-27 23:00 | 23 | 6 | 0% | 100%
2020-02-24 05:00 | 5 | 2 | 0% | 51.92% | 2019-12-28 | 0 | 7 | 0% | 0%
2020-02-24 06:00 | 6 | 2 | 0% | 100% | 2019-12-28 01:00 | 1 | 7 | 0% | 0%
2020-02-24 07:00 | 7 | 2 | 0% | 100% | 2019-12-28 02:00 | 2 | 7 | 0% | 0%
2020-02-24 08:00 | 8 | 2 | 22.17% | 77.83% | 2019-12-28 03:00 | 3 | 7 | 0% | 0%
2020-02-24 09:00 | 9 | 2 | 100% | 0% | 2019-12-28 04:00 | 4 | 7 | 0% | 0%
2020-02-24 10:00 | 10 | 2 | 100% | 0% | 2019-12-28 05:00 | 5 | 7 | 0% | 0%
2020-02-24 11:00 | 11 | 2 | 100% | 0% | 2019-12-28 06:00 | 6 | 7 | 0% | 0%
2020-02-24 12:00 | 12 | 2 | 100% | 0% | 2019-12-28 07:00 | 7 | 7 | 0% | 50%
2020-02-24 13:00 | 13 | 2 | 100% | 0% | 2019-12-28 08:00 | 8 | 7 | 0% | 100%
2020-02-24 14:00 | 14 | 2 | 100% | 0% | 2019-12-28 09:00 | 9 | 7 | 0% | 100%
2020-02-24 15:00 | 15 | 2 | 100% | 0% | 2019-12-28 10:00 | 10 | 7 | 0% | 100%
2020-02-24 16:00 | 16 | 2 | 100% | 0% | 2019-12-28 11:00 | 11 | 7 | 70.17% | 29.83%
2020-02-24 17:00 | 17 | 2 | 100% | 0% | 2019-12-28 12:00 | 12 | 7 | 100% | 0%
2020-02-24 18:00 | 18 | 2 | 100% | 0% | 2019-12-28 13:00 | 13 | 7 | 100% | 0%
2020-02-24 19:00 | 19 | 2 | 100% | 0% | 2019-12-28 14:00 | 14 | 7 | 100% | 0%
2020-02-24 20:00 | 20 | 2 | 60.33% | 39.67% | 2019-12-28 15:00 | 15 | 7 | 100% | 0%
2020-02-24 21:00 | 21 | 2 | 0% | 100% | 2019-12-28 16:00 | 16 | 7 | 100% | 0%
2020-02-24 22:00 | 22 | 2 | 0% | 100% | 2019-12-28 17:00 | 17 | 7 | 100% | 0%
2020-02-24 23:00 | 23 | 2 | 0% | 100% | 2019-12-28 18:00 | 18 | 7 | 100% | 0%
2020-02-25 | 0 | 3 | 0% | 0% | 2019-12-28 19:00 | 19 | 7 | 48.33% | 51.67%
2020-02-25 01:00 | 1 | 3 | 0% | 0% | 2019-12-28 20:00 | 20 | 7 | 0% | 100%
2020-02-25 02:00 | 2 | 3 | 0% | 0% | 2019-12-28 21:00 | 21 | 7 | 0% | 100%
2020-02-25 03:00 | 3 | 3 | 0% | 0% | 2019-12-28 22:00 | 22 | 7 | 0% | 100%
2020-02-25 04:00 | 4 | 3 | 0% | 0% | 2019-12-28 23:00 | 23 | 7 | 0% | 100%
2020-02-25 05:00 | 5 | 3 | 0% | 51.92% | 2019-12-29 | 0 | 1 | 0% | 0%
2020-02-25 06:00 | 6 | 3 | 0% | 100% | 2019-12-29 01:00 | 1 | 1 | 0% | 0%
2020-02-25 07:00 | 7 | 3 | 0% | 100% | 2019-12-29 02:00 | 2 | 1 | 0% | 0%
2020-02-25 08:00 | 8 | 3 | 22.17% | 77.83% | 2019-12-29 03:00 | 3 | 1 | 0% | 0%
2020-02-25 09:00 | 9 | 3 | 100% | 0% | 2019-12-29 04:00 | 4 | 1 | 0% | 100%
2020-02-25 10:00 | 10 | 3 | 100% | 0% | 2019-12-29 05:00 | 5 | 1 | 0% | 100%
2020-02-25 11:00 | 11 | 3 | 100% | 0% | 2019-12-29 06:00 | 6 | 1 | 0% | 100%
2020-02-25 12:00 | 12 | 3 | 100% | 0% | 2019-12-29 07:00 | 7 | 1 | 0% | 100%
2020-02-25 13:00 | 13 | 3 | 100% | 0% | 2019-12-29 08:00 | 8 | 1 | 25% | 75%
2020-02-25 14:00 | 14 | 3 | 100% | 0% | 2019-12-29 09:00 | 9 | 1 | 100% | 0%
2020-02-25 15:00 | 15 | 3 | 100% | 0% | 2019-12-29 10:00 | 10 | 1 | 100% | 0%
2020-02-25 16:00 | 16 | 3 | 100% | 0% | 2019-12-29 11:00 | 11 | 1 | 100% | 0%
2020-02-25 17:00 | 17 | 3 | 100% | 0% | 2019-12-29 12:00 | 12 | 1 | 100% | 0%
2020-02-25 18:00 | 18 | 3 | 100% | 0% | 2019-12-29 13:00 | 13 | 1 | 100% | 0%
2020-02-25 19:00 | 19 | 3 | 100% | 0% | 2019-12-29 14:00 | 14 | 1 | 100% | 0%
2020-02-25 20:00 | 20 | 3 | 60.33% | 39.67% | 2019-12-29 15:00 | 15 | 1 | 100% | 0%
2020-02-25 21:00 | 21 | 3 | 0% | 100% | 2019-12-29 16:00 | 16 | 1 | 100% | 0%
2020-02-25 22:00 | 22 | 3 | 0% | 100% | 2019-12-29 17:00 | 17 | 1 | 100% | 0%
2020-02-25 23:00 | 23 | 3 | 0% | 100% | 2019-12-29 18:00 | 18 | 1 | 100% | 0%
2020-02-26 | 0 | 4 | 0% | 0% | 2019-12-29 19:00 | 19 | 1 | 100% | 0%
2020-02-26 01:00 | 1 | 4 | 0% | 0% | 2019-12-29 20:00 | 20 | 1 | 100% | 0%
2020-02-26 02:00 | 2 | 4 | 0% | 0% | 2019-12-29 21:00 | 21 | 1 | 45.83% | 54.17%
2020-02-26 03:00 | 3 | 4 | 0% | 0% | 2019-12-29 22:00 | 22 | 1 | 0% | 100%
2020-02-26 04:00 | 4 | 4 | 0% | 0% | 2019-12-29 23:00 | 23 | 1 | 0% | 100%
2020-02-26 05:00 | 5 | 4 | 0% | 51.92% | 2019-12-30 | 0 | 2 | 0% | 0%
2020-02-26 06:00 | 6 | 4 | 0% | 100% | 2019-12-30 01:00 | 1 | 2 | 0% | 0%
2020-02-26 07:00 | 7 | 4 | 0% | 100% | 2019-12-30 02:00 | 2 | 2 | 0% | 0%
2020-02-26 08:00 | 8 | 4 | 22.17% | 77.83% | 2019-12-30 03:00 | 3 | 2 | 0% | 0%
2020-02-26 09:00 | 9 | 4 | 100% | 0% | 2019-12-30 04:00 | 4 | 2 | 0% | 100%
2020-02-26 10:00 | 10 | 4 | 100% | 0% | 2019-12-30 05:00 | 5 | 2 | 0% | 100%
2020-02-26 11:00 | 11 | 4 | 100% | 0% | 2019-12-30 06:00 | 6 | 2 | 0% | 100%
2020-02-26 12:00 | 12 | 4 | 100% | 0% | 2019-12-30 07:00 | 7 | 2 | 0% | 100%
2020-02-26 13:00 | 13 | 4 | 100% | 0% | 2019-12-30 08:00 | 8 | 2 | 25% | 75%
2020-02-26 14:00 | 14 | 4 | 100% | 0% | 2019-12-30 09:00 | 9 | 2 | 100% | 0%
2020-02-26 15:00 | 15 | 4 | 100% | 0% | 2019-12-30 10:00 | 10 | 2 | 100% | 0%
2020-02-26 16:00 | 16 | 4 | 100% | 0% | 2019-12-30 11:00 | 11 | 2 | 100% | 0%
2020-02-26 17:00 | 17 | 4 | 100% | 0% | 2019-12-30 12:00 | 12 | 2 | 100% | 0%
2020-02-26 18:00 | 18 | 4 | 100% | 0% | 2019-12-30 13:00 | 13 | 2 | 100% | 0%
2020-02-26 19:00 | 19 | 4 | 100% | 0% | 2019-12-30 14:00 | 14 | 2 | 100% | 0%
2020-02-26 20:00 | 20 | 4 | 60.33% | 39.67% | 2019-12-30 15:00 | 15 | 2 | 100% | 0%
2020-02-26 21:00 | 21 | 4 | 0% | 100% | 2019-12-30 16:00 | 16 | 2 | 100% | 0%
2020-02-26 22:00 | 22 | 4 | 0% | 100% | 2019-12-30 17:00 | 17 | 2 | 100% | 0%
2020-02-26 23:00 | 23 | 4 | 0% | 100% | 2019-12-30 18:00 | 18 | 2 | 100% | 0%
2020-02-27 | 0 | 5 | 0% | 0% | 2019-12-30 19:00 | 19 | 2 | 100% | 0%
2020-02-27 01:00 | 1 | 5 | 0% | 0% | 2019-12-30 20:00 | 20 | 2 | 100% | 0%
2020-02-27 02:00 | 2 | 5 | 0% | 0% | 2019-12-30 21:00 | 21 | 2 | 45.83% | 54.17%
2020-02-27 03:00 | 3 | 5 | 0% | 0% | 2019-12-30 22:00 | 22 | 2 | 0% | 100%
2020-02-27 04:00 | 4 | 5 | 0% | 0% | 2019-12-30 23:00 | 23 | 2 | 0% | 100%
2020-02-27 05:00 | 5 | 5 | 0% | 51.92% | 2019-12-31 | 0 | 3 | 0% | 0%
2020-02-27 06:00 | 6 | 5 | 0% | 100% | 2019-12-31 01:00 | 1 | 3 | 0% | 0%
2020-02-27 07:00 | 7 | 5 | 0% | 100% | 2019-12-31 02:00 | 2 | 3 | 0% | 0%
2020-02-27 08:00 | 8 | 5 | 22.17% | 77.83% | 2019-12-31 03:00 | 3 | 3 | 0% | 0%
2020-02-27 09:00 | 9 | 5 | 100% | 0% | 2019-12-31 04:00 | 4 | 3 | 0% | 100%
2020-02-27 10:00 | 10 | 5 | 100% | 0% | 2019-12-31 05:00 | 5 | 3 | 0% | 100%
2020-02-27 11:00 | 11 | 5 | 100% | 0% | 2019-12-31 06:00 | 6 | 3 | 0% | 100%
2020-02-27 12:00 | 12 | 5 | 100% | 0% | 2019-12-31 07:00 | 7 | 3 | 0% | 100%
2020-02-27 13:00 | 13 | 5 | 100% | 0% | 2019-12-31 08:00 | 8 | 3 | 25% | 75%
2020-02-27 14:00 | 14 | 5 | 100% | 0% | 2019-12-31 09:00 | 9 | 3 | 100% | 0%
2020-02-27 15:00 | 15 | 5 | 100% | 0% | 2019-12-31 10:00 | 10 | 3 | 100% | 0%
2020-02-27 16:00 | 16 | 5 | 100% | 0% | 2019-12-31 11:00 | 11 | 3 | 100% | 0%
2020-02-27 17:00 | 17 | 5 | 100% | 0% | 2019-12-31 12:00 | 12 | 3 | 100% | 0%
2020-02-27 18:00 | 18 | 5 | 100% | 0% | 2019-12-31 13:00 | 13 | 3 | 100% | 0%
2020-02-27 19:00 | 19 | 5 | 100% | 0% | 2019-12-31 14:00 | 14 | 3 | 100% | 0%
2020-02-27 20:00 | 20 | 5 | 60.33% | 39.67% | 2019-12-31 15:00 | 15 | 3 | 100% | 0%
2020-02-27 21:00 | 21 | 5 | 0% | 100% | 2019-12-31 16:00 | 16 | 3 | 100% | 0%
2020-02-27 22:00 | 22 | 5 | 0% | 100% | 2019-12-31 17:00 | 17 | 3 | 100% | 0%
2020-02-27 23:00 | 23 | 5 | 0% | 100% | 2019-12-31 18:00 | 18 | 3 | 100% | 0%
2020-02-28 | 0 | 6 | 0% | 0% | 2019-12-31 19:00 | 19 | 3 | 100% | 0%
2020-02-28 01:00 | 1 | 6 | 0% | 0% | 2019-12-31 20:00 | 20 | 3 | 100% | 0%
2020-02-28 02:00 | 2 | 6 | 0% | 0% | 2019-12-31 21:00 | 21 | 3 | 45.83% | 54.17%
2020-02-28 03:00 | 3 | 6 | 0% | 0% | 2019-12-31 22:00 | 22 | 3 | 0% | 100%
2020-02-28 04:00 | 4 | 6 | 0% | 0% | 2019-12-31 23:00 | 23 | 3 | 0% | 100%
2020-02-28 05:00 | 5 | 6 | 0% | 51.92% | 2020-01-01 | 0 | 4 | 0% | 0%
2020-02-28 06:00 | 6 | 6 | 0% | 100% | 2020-01-01 01:00 | 1 | 4 | 0% | 0%
2020-02-28 07:00 | 7 | 6 | 0% | 100% | 2020-01-01 02:00 | 2 | 4 | 0% | 0%
2020-02-28 08:00 | 8 | 6 | 22.17% | 77.83% | 2020-01-01 03:00 | 3 | 4 | 0% | 0%
2020-02-28 09:00 | 9 | 6 | 100% | 0% | 2020-01-01 04:00 | 4 | 4 | 0% | 100%
2020-02-28 10:00 | 10 | 6 | 100% | 0% | 2020-01-01 05:00 | 5 | 4 | 0% | 100%
2020-02-28 11:00 | 11 | 6 | 100% | 0% | 2020-01-01 06:00 | 6 | 4 | 0% | 100%
2020-02-28 12:00 | 12 | 6 | 100% | 0% | 2020-01-01 07:00 | 7 | 4 | 0% | 100%
2020-02-28 13:00 | 13 | 6 | 100% | 0% | 2020-01-01 08:00 | 8 | 4 | 25% | 75%
2020-02-28 14:00 | 14 | 6 | 100% | 0% | 2020-01-01 09:00 | 9 | 4 | 100% | 0%
2020-02-28 15:00 | 15 | 6 | 100% | 0% | 2020-01-01 10:00 | 10 | 4 | 100% | 0%
2020-02-28 16:00 | 16 | 6 | 100% | 0% | 2020-01-01 11:00 | 11 | 4 | 100% | 0%
2020-02-28 17:00 | 17 | 6 | 100% | 0% | 2020-01-01 12:00 | 12 | 4 | 100% | 0%
2020-02-28 18:00 | 18 | 6 | 100% | 0% | 2020-01-01 13:00 | 13 | 4 | 100% | 0%
2020-02-28 19:00 | 19 | 6 | 100% | 0% | 2020-01-01 14:00 | 14 | 4 | 100% | 0%
2020-02-28 20:00 | 20 | 6 | 60.33% | 39.67% | 2020-01-01 15:00 | 15 | 4 | 100% | 0%
2020-02-28 21:00 | 21 | 6 | 0% | 100% | 2020-01-01 16:00 | 16 | 4 | 100% | 0%
2020-02-28 22:00 | 22 | 6 | 0% | 100% | 2020-01-01 17:00 | 17 | 4 | 100% | 0%
2020-02-28 23:00 | 23 | 6 | 0% | 100% | 2020-01-01 18:00 | 18 | 4 | 100% | 0%
2020-02-29 | 0 | 7 | 0% | 0% | 2020-01-01 19:00 | 19 | 4 | 100% | 0%
2020-02-29 01:00 | 1 | 7 | 0% | 0% | 2020-01-01 20:00 | 20 | 4 | 100% | 0%
2020-02-29 02:00 | 2 | 7 | 0% | 0% | 2020-01-01 21:00 | 21 | 4 | 45.83% | 54.17%
2020-02-29 03:00 | 3 | 7 | 0% | 0% | 2020-01-01 22:00 | 22 | 4 | 0% | 100%
2020-02-29 04:00 | 4 | 7 | 0% | 0% | 2020-01-01 23:00 | 23 | 4 | 0% | 100%
2020-02-29 05:00 | 5 | 7 | 0% | 0% | 2020-01-02 | 0 | 5 | 0% | 0%
2020-02-29 06:00 | 6 | 7 | 0% | 77.49% | 2020-01-02 01:00 | 1 | 5 | 0% | 0%
2020-02-29 07:00 | 7 | 7 | 0% | 100% | 2020-01-02 02:00 | 2 | 5 | 0% | 0%
2020-02-29 08:00 | 8 | 7 | 0% | 100% | 2020-01-02 03:00 | 3 | 5 | 0% | 0%
2020-02-29 09:00 | 9 | 7 | 0% | 100% | 2020-01-02 04:00 | 4 | 5 | 0% | 100%
2020-02-29 10:00 | 10 | 7 | 63.83% | 36.17% | 2020-01-02 05:00 | 5 | 5 | 0% | 100%
2020-02-29 11:00 | 11 | 7 | 100% | 0% | 2020-01-02 06:00 | 6 | 5 | 0% | 100%
2020-02-29 12:00 | 12 | 7 | 100% | 0% | 2020-01-02 07:00 | 7 | 5 | 0% | 100%
2020-02-29 13:00 | 13 | 7 | 100% | 0% | 2020-01-02 08:00 | 8 | 5 | 25% | 75%
2020-02-29 14:00 | 14 | 7 | 100% | 0% | 2020-01-02 09:00 | 9 | 5 | 100% | 0%
2020-02-29 15:00 | 15 | 7 | 100% | 0% | 2020-01-02 10:00 | 10 | 5 | 100% | 0%
2020-02-29 16:00 | 16 | 7 | 100% | 0% | 2020-01-02 11:00 | 11 | 5 | 100% | 0%
2020-02-29 17:00 | 17 | 7 | 100% | 0% | 2020-01-02 12:00 | 12 | 5 | 100% | 0%
2020-02-29 18:00 | 18 | 7 | 100% | 0% | 2020-01-02 13:00 | 13 | 5 | 100% | 0%
2020-02-29 19:00 | 19 | 7 | 40.67% | 59.33% | 2020-01-02 14:00 | 14 | 5 | 100% | 0%
2020-02-29 20:00 | 20 | 7 | 0% | 100% | 2020-01-02 15:00 | 15 | 5 | 100% | 0%
2020-02-29 21:00 | 21 | 7 | 0% | 100% | 2020-01-02 16:00 | 16 | 5 | 100% | 0%
2020-02-29 22:00 | 22 | 7 | 0% | 100% | 2020-01-02 17:00 | 17 | 5 | 100% | 0%
2020-02-29 23:00 | 23 | 7 | 0% | 68.25% | 2020-01-02 18:00 | 18 | 5 | 100% | 0%
2020-03-01 | 0 | 1 | 0% | 0% | 2020-01-02 19:00 | 19 | 5 | 100% | 0%
2020-03-01 01:00 | 1 | 1 | 0% | 0% | 2020-01-02 20:00 | 20 | 5 | 100% | 0%
2020-03-01 02:00 | 2 | 1 | 0% | 0% | 2020-01-02 21:00 | 21 | 5 | 45.83% | 54.17%
2020-03-01 03:00 | 3 | 1 | 0% | 0% | 2020-01-02 22:00 | 22 | 5 | 0% | 100%
2020-03-01 04:00 | 4 | 1 | 0% | 0% | 2020-01-02 23:00 | 23 | 5 | 0% | 100%
2020-03-01 05:00 | 5 | 1 | 0% | 62.5% | 2020-01-03 | 0 | 6 | 0% | 0%
2020-03-01 06:00 | 6 | 1 | 0% | 100% | 2020-01-03 01:00 | 1 | 6 | 0% | 0%
2020-03-01 07:00 | 7 | 1 | 0% | 100% | 2020-01-03 02:00 | 2 | 6 | 0% | 0%
2020-03-01 08:00 | 8 | 1 | 0% | 100% | 2020-01-03 03:00 | 3 | 6 | 0% | 0%
2020-03-01 09:00 | 9 | 1 | 0% | 100% | 2020-01-03 04:00 | 4 | 6 | 0% | 0%
2020-03-01 10:00 | 10 | 1 | 0% | 100% | 2020-01-03 05:00 | 5 | 6 | 0% | 0%
2020-03-01 11:00 | 11 | 1 | 72.17% | 27.83% | 2020-01-03 06:00 | 6 | 6 | 0% | 0%
2020-03-01 12:00 | 12 | 1 | 100% | 0% | 2020-01-03 07:00 | 7 | 6 | 0% | 50%
2020-03-01 13:00 | 13 | 1 | 100% | 0% | 2020-01-03 08:00 | 8 | 6 | 0% | 100%
2020-03-01 14:00 | 14 | 1 | 100% | 0% | 2020-01-03 09:00 | 9 | 6 | 0% | 100%
2020-03-01 15:00 | 15 | 1 | 100% | 0% | 2020-01-03 10:00 | 10 | 6 | 0% | 100%
2020-03-01 16:00 | 16 | 1 | 100% | 0% | 2020-01-03 11:00 | 11 | 6 | 70.17% | 29.83%
2020-03-01 17:00 | 17 | 1 | 100% | 0% | 2020-01-03 12:00 | 12 | 6 | 100% | 0%
2020-03-01 18:00 | 18 | 1 | 100% | 0% | 2020-01-03 13:00 | 13 | 6 | 100% | 0%
2020-03-01 19:00 | 19 | 1 | 67.5% | 32.5% | 2020-01-03 14:00 | 14 | 6 | 100% | 0%
2020-03-01 20:00 | 20 | 1 | 0% | 100% | 2020-01-03 15:00 | 15 | 6 | 100% | 0%
2020-03-01 21:00 | 21 | 1 | 0% | 100% | 2020-01-03 16:00 | 16 | 6 | 100% | 0%
2020-03-01 22:00 | 22 | 1 | 0% | 100% | 2020-01-03 17:00 | 17 | 6 | 100% | 0%
2020-03-01 23:00 | 23 | 1 | 0% | 68.67% | 2020-01-03 18:00 | 18 | 6 | 100% | 0%
2020-03-02 | 0 | 2 | 0% | 0% | 2020-01-03 19:00 | 19 | 6 | 48.33% | 51.67%
2020-03-02 01:00 | 1 | 2 | 0% | 0% | 2020-01-03 20:00 | 20 | 6 | 0% | 100%
2020-03-02 02:00 | 2 | 2 | 0% | 0% | 2020-01-03 21:00 | 21 | 6 | 0% | 100%
2020-03-02 03:00 | 3 | 2 | 0% | 0% | 2020-01-03 22:00 | 22 | 6 | 0% | 100%
2020-03-02 04:00 | 4 | 2 | 0% | 0% | 2020-01-03 23:00 | 23 | 6 | 0% | 100%
2020-03-02 05:00 | 5 | 2 | 0% | 51.92% | 2020-01-04 | 0 | 7 | 0% | 0%
2020-03-02 06:00 | 6 | 2 | 0% | 100% | 2020-01-04 01:00 | 1 | 7 | 0% | 0%
2020-03-02 07:00 | 7 | 2 | 0% | 100% | 2020-01-04 02:00 | 2 | 7 | 0% | 0%
2020-03-02 08:00 | 8 | 2 | 22.17% | 77.83% | 2020-01-04 03:00 | 3 | 7 | 0% | 0%
2020-03-02 09:00 | 9 | 2 | 100% | 0% | 2020-01-04 04:00 | 4 | 7 | 0% | 100%
2020-03-02 10:00 | 10 | 2 | 100% | 0% | 2020-01-04 05:00 | 5 | 7 | 0% | 100%
2020-03-02 11:00 | 11 | 2 | 100% | 0% | 2020-01-04 06:00 | 6 | 7 | 0% | 100%
2020-03-02 12:00 | 12 | 2 | 100% | 0% | 2020-01-04 07:00 | 7 | 7 | 0% | 100%
2020-03-02 13:00 | 13 | 2 | 100% | 0% | 2020-01-04 08:00 | 8 | 7 | 25% | 75%
2020-03-02 14:00 | 14 | 2 | 100% | 0% | 2020-01-04 09:00 | 9 | 7 | 100% | 0%
2020-03-02 15:00 | 15 | 2 | 100% | 0% | 2020-01-04 10:00 | 10 | 7 | 100% | 0%
2020-03-02 16:00 | 16 | 2 | 100% | 0% | 2020-01-04 11:00 | 11 | 7 | 100% | 0%
2020-03-02 17:00 | 17 | 2 | 100% | 0% | 2020-01-04 12:00 | 12 | 7 | 100% | 0%
2020-03-02 18:00 | 18 | 2 | 100% | 0% | 2020-01-04 13:00 | 13 | 7 | 100% | 0%
2020-03-02 19:00 | 19 | 2 | 100% | 0% | 2020-01-04 14:00 | 14 | 7 | 100% | 0%
2020-03-02 20:00 | 20 | 2 | 60.33% | 39.67% | 2020-01-04 15:00 | 15 | 7 | 100% | 0%
2020-03-02 21:00 | 21 | 2 | 0% | 100% | 2020-01-04 16:00 | 16 | 7 | 100% | 0%
2020-03-02 22:00 | 22 | 2 | 0% | 100% | 2020-01-04 17:00 | 17 | 7 | 100% | 0%
2020-03-02 23:00 | 23 | 2 | 0% | 100% | 2020-01-04 18:00 | 18 | 7 | 100% | 0%
2020-03-03 | 0 | 3 | 0% | 0% | 2020-01-04 19:00 | 19 | 7 | 100% | 0%
2020-03-03 01:00 | 1 | 3 | 0% | 0% | 2020-01-04 20:00 | 20 | 7 | 100% | 0%
2020-03-03 02:00 | 2 | 3 | 0% | 0% | 2020-01-04 21:00 | 21 | 7 | 45.83% | 54.17%
2020-03-03 03:00 | 3 | 3 | 0% | 0% | 2020-01-04 22:00 | 22 | 7 | 0% | 100%
2020-03-03 04:00 | 4 | 3 | 0% | 0% | 2020-01-04 23:00 | 23 | 7 | 0% | 100%
2020-03-03 05:00 | 5 | 3 | 0% | 51.92% | 2020-01-05 | 0 | 1 | 0% | 0%
2020-03-03 06:00 | 6 | 3 | 0% | 100% | 2020-01-05 01:00 | 1 | 1 | 0% | 0%
2020-03-03 07:00 | 7 | 3 | 0% | 100% | 2020-01-05 02:00 | 2 | 1 | 0% | 0%
2020-03-03 08:00 | 8 | 3 | 22.17% | 77.83% | 2020-01-05 03:00 | 3 | 1 | 0% | 0%
2020-03-03 09:00 | 9 | 3 | 100% | 0% | 2020-01-05 04:00 | 4 | 1 | 0% | 100%
2020-03-03 10:00 | 10 | 3 | 100% | 0% | 2020-01-05 05:00 | 5 | 1 | 0% | 100%
2020-03-03 11:00 | 11 | 3 | 100% | 0% | 2020-01-05 06:00 | 6 | 1 | 0% | 100%
2020-03-03 12:00 | 12 | 3 | 100% | 0% | 2020-01-05 07:00 | 7 | 1 | 0% | 100%
2020-03-03 13:00 | 13 | 3 | 100% | 0% | 2020-01-05 08:00 | 8 | 1 | 25% | 75%
2020-03-03 14:00 | 14 | 3 | 100% | 0% | 2020-01-05 09:00 | 9 | 1 | 100% | 0%
2020-03-03 15:00 | 15 | 3 | 100% | 0% | 2020-01-05 10:00 | 10 | 1 | 100% | 0%
2020-03-03 16:00 | 16 | 3 | 100% | 0% | 2020-01-05 11:00 | 11 | 1 | 100% | 0%
2020-03-03 17:00 | 17 | 3 | 100% | 0% | 2020-01-05 12:00 | 12 | 1 | 100% | 0%
2020-03-03 18:00 | 18 | 3 | 100% | 0% | 2020-01-05 13:00 | 13 | 1 | 100% | 0%
2020-03-03 19:00 | 19 | 3 | 100% | 0% | 2020-01-05 14:00 | 14 | 1 | 100% | 0%
2020-03-03 20:00 | 20 | 3 | 60.33% | 39.67% | 2020-01-05 15:00 | 15 | 1 | 100% | 0%
2020-03-03 21:00 | 21 | 3 | 0% | 100% | 2020-01-05 16:00 | 16 | 1 | 100% | 0%
2020-03-03 22:00 | 22 | 3 | 0% | 100% | 2020-01-05 17:00 | 17 | 1 | 100% | 0%
2020-03-03 23:00 | 23 | 3 | 0% | 100% | 2020-01-05 18:00 | 18 | 1 | 100% | 0%
2020-03-04 | 0 | 4 | 0% | 0% | 2020-01-05 19:00 | 19 | 1 | 100% | 0%
2020-03-04 01:00 | 1 | 4 | 0% | 0% | 2020-01-05 20:00 | 20 | 1 | 100% | 0%
2020-03-04 02:00 | 2 | 4 | 0% | 0% | 2020-01-05 21:00 | 21 | 1 | 45.83% | 54.17%
2020-03-04 03:00 | 3 | 4 | 0% | 0% | 2020-01-05 22:00 | 22 | 1 | 0% | 100%
2020-03-04 04:00 | 4 | 4 | 0% | 0% | 2020-01-05 23:00 | 23 | 1 | 0% | 100%
2020-03-04 05:00 | 5 | 4 | 0% | 51.92% | 2020-01-06 | 0 | 2 | 0% | 0%
2020-03-04 06:00 | 6 | 4 | 0% | 100% | 2020-01-06 01:00 | 1 | 2 | 0% | 0%
2020-03-04 07:00 | 7 | 4 | 0% | 100% | 2020-01-06 02:00 | 2 | 2 | 0% | 0%
2020-03-04 08:00 | 8 | 4 | 22.17% | 77.83% | 2020-01-06 03:00 | 3 | 2 | 0% | 0%
2020-03-04 09:00 | 9 | 4 | 100% | 0% | 2020-01-06 04:00 | 4 | 2 | 0% | 100%
2020-03-04 10:00 | 10 | 4 | 100% | 0% | 2020-01-06 05:00 | 5 | 2 | 0% | 100%
2020-03-04 11:00 | 11 | 4 | 100% | 0% | 2020-01-06 06:00 | 6 | 2 | 0% | 100%
2020-03-04 12:00 | 12 | 4 | 100% | 0% | 2020-01-06 07:00 | 7 | 2 | 0% | 100%
2020-03-04 13:00 | 13 | 4 | 100% | 0% | 2020-01-06 08:00 | 8 | 2 | 25% | 75%
2020-03-04 14:00 | 14 | 4 | 100% | 0% | 2020-01-06 09:00 | 9 | 2 | 100% | 0%
2020-03-04 15:00 | 15 | 4 | 100% | 0% | 2020-01-06 10:00 | 10 | 2 | 100% | 0%
2020-03-04 16:00 | 16 | 4 | 100% | 0% | 2020-01-06 11:00 | 11 | 2 | 100% | 0%
2020-03-04 17:00 | 17 | 4 | 100% | 0% | 2020-01-06 12:00 | 12 | 2 | 100% | 0%
2020-03-04 18:00 | 18 | 4 | 100% | 0% | 2020-01-06 13:00 | 13 | 2 | 100% | 0%
2020-03-04 19:00 | 19 | 4 | 100% | 0% | 2020-01-06 14:00 | 14 | 2 | 100% | 0%
2020-03-04 20:00 | 20 | 4 | 60.33% | 39.67% | 2020-01-06 15:00 | 15 | 2 | 100% | 0%
2020-03-04 21:00 | 21 | 4 | 0% | 100% | 2020-01-06 16:00 | 16 | 2 | 100% | 0%
2020-03-04 22:00 | 22 | 4 | 0% | 100% | 2020-01-06 17:00 | 17 | 2 | 100% | 0%
2020-03-04 23:00 | 23 | 4 | 0% | 100% | 2020-01-06 18:00 | 18 | 2 | 100% | 0%
2020-03-05 | 0 | 5 | 0% | 0% | 2020-01-06 19:00 | 19 | 2 | 100% | 0%
2020-03-05 01:00 | 1 | 5 | 0% | 0% | 2020-01-06 20:00 | 20 | 2 | 100% | 0%
2020-03-05 02:00 | 2 | 5 | 0% | 0% | 2020-01-06 21:00 | 21 | 2 | 45.83% | 54.17%
2020-03-05 03:00 | 3 | 5 | 0% | 0% | 2020-01-06 22:00 | 22 | 2 | 0% | 100%
2020-03-05 04:00 | 4 | 5 | 0% | 0% | 2020-01-06 23:00 | 23 | 2 | 0% | 100%
2020-03-05 05:00 | 5 | 5 | 0% | 51.92% | 2020-01-07 | 0 | 3 | 0% | 0%
2020-03-05 06:00 | 6 | 5 | 0% | 100% | 2020-01-07 01:00 | 1 | 3 | 0% | 0%
2020-03-05 07:00 | 7 | 5 | 0% | 100% | 2020-01-07 02:00 | 2 | 3 | 0% | 0%
2020-03-05 08:00 | 8 | 5 | 22.17% | 77.83% | 2020-01-07 03:00 | 3 | 3 | 0% | 0%
2020-03-05 09:00 | 9 | 5 | 100% | 0% | 2020-01-07 04:00 | 4 | 3 | 0% | 100%
2020-03-05 10:00 | 10 | 5 | 100% | 0% | 2020-01-07 05:00 | 5 | 3 | 0% | 100%
2020-03-05 11:00 | 11 | 5 | 100% | 0% | 2020-01-07 06:00 | 6 | 3 | 0% | 100%
2020-03-05 12:00 | 12 | 5 | 100% | 0% | 2020-01-07 07:00 | 7 | 3 | 0% | 100%
2020-03-05 13:00 | 13 | 5 | 100% | 0% | 2020-01-07 08:00 | 8 | 3 | 25% | 75%
2020-03-05 14:00 | 14 | 5 | 100% | 0% | 2020-01-07 09:00 | 9 | 3 | 100% | 0%
2020-03-05 15:00 | 15 | 5 | 100% | 0% | 2020-01-07 10:00 | 10 | 3 | 100% | 0%
2020-03-05 16:00 | 16 | 5 | 100% | 0% | 2020-01-07 11:00 | 11 | 3 | 100% | 0%
2020-03-05 17:00 | 17 | 5 | 100% | 0% | 2020-01-07 12:00 | 12 | 3 | 100% | 0%
2020-03-05 18:00 | 18 | 5 | 100% | 0% | 2020-01-07 13:00 | 13 | 3 | 100% | 0%
2020-03-05 19:00 | 19 | 5 | 100% | 0% | 2020-01-07 14:00 | 14 | 3 | 100% | 0%
2020-03-05 20:00 | 20 | 5 | 60.33% | 39.67% | 2020-01-07 15:00 | 15 | 3 | 100% | 0%
2020-03-05 21:00 | 21 | 5 | 0% | 100% | 2020-01-07 16:00 | 16 | 3 | 100% | 0%
2020-03-05 22:00 | 22 | 5 | 0% | 100% | 2020-01-07 17:00 | 17 | 3 | 100% | 0%
2020-03-05 23:00 | 23 | 5 | 0% | 100% | 2020-01-07 18:00 | 18 | 3 | 100% | 0%
2020-03-06 | 0 | 6 | 0% | 0% | 2020-01-07 19:00 | 19 | 3 | 100% | 0%
2020-03-06 01:00 | 1 | 6 | 0% | 0% | 2020-01-07 20:00 | 20 | 3 | 100% | 0%
2020-03-06 02:00 | 2 | 6 | 0% | 0% | 2020-01-07 21:00 | 21 | 3 | 45.83% | 54.17%
2020-03-06 03:00 | 3 | 6 | 0% | 0% | 2020-01-07 22:00 | 22 | 3 | 0% | 100%
2020-03-06 04:00 | 4 | 6 | 0% | 0% | 2020-01-07 23:00 | 23 | 3 | 0% | 100%
2020-03-06 05:00 | 5 | 6 | 0% | 51.92% | 2020-01-08 | 0 | 4 | 0% | 0%
2020-03-06 06:00 | 6 | 6 | 0% | 100% | 2020-01-08 01:00 | 1 | 4 | 0% | 0%
2020-03-06 07:00 | 7 | 6 | 0% | 100% | 2020-01-08 02:00 | 2 | 4 | 0% | 0%
2020-03-06 08:00 | 8 | 6 | 22.17% | 77.83% | 2020-01-08 03:00 | 3 | 4 | 0% | 0%
2020-03-06 09:00 | 9 | 6 | 100% | 0% | 2020-01-08 04:00 | 4 | 4 | 0% | 100%
2020-03-06 10:00 | 10 | 6 | 100% | 0% | 2020-01-08 05:00 | 5 | 4 | 0% | 100%
2020-03-06 11:00 | 11 | 6 | 100% | 0% | 2020-01-08 06:00 | 6 | 4 | 0% | 100%
2020-03-06 12:00 | 12 | 6 | 100% | 0% | 2020-01-08 07:00 | 7 | 4 | 0% | 100%
2020-03-06 13:00 | 13 | 6 | 100% | 0% | 2020-01-08 08:00 | 8 | 4 | 25% | 75%
2020-03-06 14:00 | 14 | 6 | 100% | 0% | 2020-01-08 09:00 | 9 | 4 | 100% | 0%
2020-03-06 15:00 | 15 | 6 | 100% | 0% | 2020-01-08 10:00 | 10 | 4 | 100% | 0%
2020-03-06 16:00 | 16 | 6 | 100% | 0% | 2020-01-08 11:00 | 11 | 4 | 100% | 0%
2020-03-06 17:00 | 17 | 6 | 100% | 0% | 2020-01-08 12:00 | 12 | 4 | 100% | 0%
2020-03-06 18:00 | 18 | 6 | 100% | 0% | 2020-01-08 13:00 | 13 | 4 | 100% | 0%
2020-03-06 19:00 | 19 | 6 | 100% | 0% | 2020-01-08 14:00 | 14 | 4 | 100% | 0%
2020-03-06 20:00 | 20 | 6 | 60.33% | 39.67% | 2020-01-08 15:00 | 15 | 4 | 100% | 0%
2020-03-06 21:00 | 21 | 6 | 0% | 100% | 2020-01-08 16:00 | 16 | 4 | 100% | 0%
2020-03-06 22:00 | 22 | 6 | 0% | 100% | 2020-01-08 17:00 | 17 | 4 | 100% | 0%
2020-03-06 23:00 | 23 | 6 | 0% | 100% | 2020-01-08 18:00 | 18 | 4 | 100% | 0%
2020-03-07 | 0 | 7 | 0% | 0% | 2020-01-08 19:00 | 19 | 4 | 100% | 0%
2020-03-07 01:00 | 1 | 7 | 0% | 0% | 2020-01-08 20:00 | 20 | 4 | 100% | 0%
2020-03-07 02:00 | 2 | 7 | 0% | 0% | 2020-01-08 21:00 | 21 | 4 | 45.83% | 54.17%
2020-03-07 03:00 | 3 | 7 | 0% | 0% | 2020-01-08 22:00 | 22 | 4 | 0% | 100%
2020-03-07 04:00 | 4 | 7 | 0% | 0% | 2020-01-08 23:00 | 23 | 4 | 0% | 100%
2020-03-07 05:00 | 5 | 7 | 0% | 0% | 2020-01-09 | 0 | 5 | 0% | 0%
2020-03-07 06:00 | 6 | 7 | 0% | 77.49% | 2020-01-09 01:00 | 1 | 5 | 0% | 0%
2020-03-07 07:00 | 7 | 7 | 0% | 100% | 2020-01-09 02:00 | 2 | 5 | 0% | 0%
2020-03-07 08:00 | 8 | 7 | 0% | 100% | 2020-01-09 03:00 | 3 | 5 | 0% | 0%
2020-03-07 09:00 | 9 | 7 | 0% | 100% | 2020-01-09 04:00 | 4 | 5 | 0% | 100%
2020-03-07 10:00 | 10 | 7 | 63.83% | 36.17% | 2020-01-09 05:00 | 5 | 5 | 0% | 100%
2020-03-07 11:00 | 11 | 7 | 100% | 0% | 2020-01-09 06:00 | 6 | 5 | 0% | 100%
2020-03-07 12:00 | 12 | 7 | 100% | 0% | 2020-01-09 07:00 | 7 | 5 | 0% | 100%
2020-03-07 13:00 | 13 | 7 | 100% | 0% | 2020-01-09 08:00 | 8 | 5 | 25% | 75%
2020-03-07 14:00 | 14 | 7 | 100% | 0% | 2020-01-09 09:00 | 9 | 5 | 100% | 0%
2020-03-07 15:00 | 15 | 7 | 100% | 0% | 2020-01-09 10:00 | 10 | 5 | 100% | 0%
2020-03-07 16:00 | 16 | 7 | 100% | 0% | 2020-01-09 11:00 | 11 | 5 | 100% | 0%
2020-03-07 17:00 | 17 | 7 | 100% | 0% | 2020-01-09 12:00 | 12 | 5 | 100% | 0%
2020-03-07 18:00 | 18 | 7 | 100% | 0% | 2020-01-09 13:00 | 13 | 5 | 100% | 0%
2020-03-07 19:00 | 19 | 7 | 40.67% | 59.33% | 2020-01-09 14:00 | 14 | 5 | 100% | 0%
2020-03-07 20:00 | 20 | 7 | 0% | 100% | 2020-01-09 15:00 | 15 | 5 | 100% | 0%
2020-03-07 21:00 | 21 | 7 | 0% | 100% | 2020-01-09 16:00 | 16 | 5 | 100% | 0%
2020-03-07 22:00 | 22 | 7 | 0% | 100% | 2020-01-09 17:00 | 17 | 5 | 100% | 0%
2020-03-07 23:00 | 23 | 7 | 0% | 68.25% | 2020-01-09 18:00 | 18 | 5 | 100% | 0%
2020-03-08 | 0 | 1 | 0% | 0% | 2020-01-09 19:00 | 19 | 5 | 100% | 0%
2020-03-08 01:00 | 1 | 1 | 0% | 0% | 2020-01-09 20:00 | 20 | 5 | 100% | 0%
2020-03-08 02:00 | 2 | 1 | 0% | 0% | 2020-01-09 21:00 | 21 | 5 | 45.83% | 54.17%
2020-03-08 03:00 | 3 | 1 | 0% | 0% | 2020-01-09 22:00 | 22 | 5 | 0% | 100%
2020-03-08 04:00 | 4 | 1 | 0% | 0% | 2020-01-09 23:00 | 23 | 5 | 0% | 100%
2020-03-08 05:00 | 5 | 1 | 0% | 62.5% | 2020-01-10 | 0 | 6 | 0% | 0%
2020-03-08 06:00 | 6 | 1 | 0% | 100% | 2020-01-10 01:00 | 1 | 6 | 0% | 0%
2020-03-08 07:00 | 7 | 1 | 0% | 100% | 2020-01-10 02:00 | 2 | 6 | 0% | 0%
2020-03-08 08:00 | 8 | 1 | 0% | 100% | 2020-01-10 03:00 | 3 | 6 | 0% | 0%
2020-03-08 09:00 | 9 | 1 | 0% | 100% | 2020-01-10 04:00 | 4 | 6 | 0% | 0%
2020-03-08 10:00 | 10 | 1 | 0% | 100% | 2020-01-10 05:00 | 5 | 6 | 0% | 0%
2020-03-08 11:00 | 11 | 1 | 72.17% | 27.83% | 2020-01-10 06:00 | 6 | 6 | 0% | 0%
2020-03-08 12:00 | 12 | 1 | 100% | 0% | 2020-01-10 07:00 | 7 | 6 | 0% | 50%
2020-03-08 13:00 | 13 | 1 | 100% | 0% | 2020-01-10 08:00 | 8 | 6 | 0% | 100%
2020-03-08 14:00 | 14 | 1 | 100% | 0% | 2020-01-10 09:00 | 9 | 6 | 0% | 100%
2020-03-08 15:00 | 15 | 1 | 100% | 0% | 2020-01-10 10:00 | 10 | 6 | 0% | 100%
2020-03-08 16:00 | 16 | 1 | 100% | 0% | 2020-01-10 11:00 | 11 | 6 | 70.17% | 29.83%
2020-03-08 17:00 | 17 | 1 | 100% | 0% | 2020-01-10 12:00 | 12 | 6 | 100% | 0%
2020-03-08 18:00 | 18 | 1 | 100% | 0% | 2020-01-10 13:00 | 13 | 6 | 100% | 0%
2020-03-08 19:00 | 19 | 1 | 67.5% | 32.5% | 2020-01-10 14:00 | 14 | 6 | 100% | 0%
2020-03-08 20:00 | 20 | 1 | 0% | 100% | 2020-01-10 15:00 | 15 | 6 | 100% | 0%
2020-03-08 21:00 | 21 | 1 | 0% | 100% | 2020-01-10 16:00 | 16 | 6 | 100% | 0%
2020-03-08 22:00 | 22 | 1 | 0% | 100% | 2020-01-10 17:00 | 17 | 6 | 100% | 0%
2020-03-08 23:00 | 23 | 1 | 0% | 68.67% | 2020-01-10 18:00 | 18 | 6 | 100% | 0%
2020-03-09 | 0 | 2 | 0% | 0% | 2020-01-10 19:00 | 19 | 6 | 48.33% | 51.67%
2020-03-09 01:00 | 1 | 2 | 0% | 0% | 2020-01-10 20:00 | 20 | 6 | 0% | 100%
2020-03-09 02:00 | 2 | 2 | 0% | 0% | 2020-01-10 21:00 | 21 | 6 | 0% | 100%
2020-03-09 03:00 | 3 | 2 | 0% | 0% | 2020-01-10 22:00 | 22 | 6 | 0% | 100%
2020-03-09 04:00 | 4 | 2 | 0% | 0% | 2020-01-10 23:00 | 23 | 6 | 0% | 100%
2020-03-09 05:00 | 5 | 2 | 0% | 51.92% | 2020-01-11 | 0 | 7 | 0% | 0%
2020-03-09 06:00 | 6 | 2 | 0% | 100% | 2020-01-11 01:00 | 1 | 7 | 0% | 0%
2020-03-09 07:00 | 7 | 2 | 0% | 100% | 2020-01-11 02:00 | 2 | 7 | 0% | 0%
2020-03-09 08:00 | 8 | 2 | 22.17% | 77.83% | 2020-01-11 03:00 | 3 | 7 | 0% | 0%
2020-03-09 09:00 | 9 | 2 | 100% | 0% | 2020-01-11 04:00 | 4 | 7 | 0% | 100%
2020-03-09 10:00 | 10 | 2 | 100% | 0% | 2020-01-11 05:00 | 5 | 7 | 0% | 100%
2020-03-09 11:00 | 11 | 2 | 100% | 0% | 2020-01-11 06:00 | 6 | 7 | 0% | 100%
2020-03-09 12:00 | 12 | 2 | 100% | 0% | 2020-01-11 07:00 | 7 | 7 | 0% | 100%
- | #VALUE! | #VALUE! | - | - | 2020-01-11 08:00 | 8 | 7 | 25% | 75%
- | #VALUE! | #VALUE! | - | - | 2020-01-11 09:00 | 9 | 7 | 100% | 0%
- | #VALUE! | #VALUE! | - | - | 2020-01-11 10:00 | 10 | 7 | 100% | 0%
- | #VALUE! | #VALUE! | - | - | 2020-01-11 11:00 | 11 | 7 | 100% | 0%
- | #VALUE! | #VALUE! | - | - | 2020-01-11 12:00 | 12 | 7 | 100% | 0%
- | #VALUE! | #VALUE! | - | - | 2020-01-11 13:00 | 13 | 7 | 100% | 0%
- | #VALUE! | #VALUE! | - | - | 2020-01-11 14:00 | 14 | 7 | 100% | 0%
- | #VALUE! | #VALUE! | - | - | 2020-01-11 15:00 | 15 | 7 | 100% | 0%
- | #VALUE! | #VALUE! | - | - | 2020-01-11 16:00 | 16 | 7 | 100% | 0%
- | #VALUE! | #VALUE! | - | - | 2020-01-11 17:00 | 17 | 7 | 100% | 0%
- | #VALUE! | #VALUE! | - | - | 2020-01-11 18:00 | 18 | 7 | 100% | 0%
- | #VALUE! | #VALUE! | - | - | 2020-01-11 19:00 | 19 | 7 | 100% | 0%
- | #VALUE! | #VALUE! | - | - | 2020-01-11 20:00 | 20 | 7 | 100% | 0%
- | #VALUE! | #VALUE! | - | - | 2020-01-11 21:00 | 21 | 7 | 45.83% | 54.17%
- | #VALUE! | #VALUE! | - | - | 2020-01-11 22:00 | 22 | 7 | 0% | 100%
- | #VALUE! | #VALUE! | - | - | 2020-01-11 23:00 | 23 | 7 | 0% | 100%
- | #VALUE! | #VALUE! | - | - | 2020-01-12 | 0 | 1 | 0% | 0%
- | #VALUE! | #VALUE! | - | - | 2020-01-12 01:00 | 1 | 1 | 0% | 0%
- | #VALUE! | #VALUE! | - | - | 2020-01-12 02:00 | 2 | 1 | 0% | 0%
- | #VALUE! | #VALUE! | - | - | 2020-01-12 03:00 | 3 | 1 | 0% | 0%
- | #VALUE! | #VALUE! | - | - | 2020-01-12 04:00 | 4 | 1 | 0% | 100%
- | #VALUE! | #VALUE! | - | - | 2020-01-12 05:00 | 5 | 1 | 0% | 100%
- | #VALUE! | #VALUE! | - | - | 2020-01-12 06:00 | 6 | 1 | 0% | 100%
- | #VALUE! | #VALUE! | - | - | 2020-01-12 07:00 | 7 | 1 | 0% | 100%
- | #VALUE! | #VALUE! | - | - | 2020-01-12 08:00 | 8 | 1 | 25% | 75%
- | #VALUE! | #VALUE! | - | - | 2020-01-12 09:00 | 9 | 1 | 100% | 0%
- | #VALUE! | #VALUE! | - | - | 2020-01-12 10:00 | 10 | 1 | 100% | 0%
- | #VALUE! | #VALUE! | - | - | 2020-01-12 11:00 | 11 | 1 | 100% | 0%
- | #VALUE! | #VALUE! | - | - | 2020-01-12 12:00 | 12 | 1 | 100% | 0%
- | #VALUE! | #VALUE! | - | - | 2020-01-12 13:00 | 13 | 1 | 100% | 0%
- | #VALUE! | #VALUE! | - | - | 2020-01-12 14:00 | 14 | 1 | 100% | 0%
- | #VALUE! | #VALUE! | - | - | 2020-01-12 15:00 | 15 | 1 | 100% | 0%
- | #VALUE! | #VALUE! | - | - | 2020-01-12 16:00 | 16 | 1 | 100% | 0%
- | #VALUE! | #VALUE! | - | - | 2020-01-12 17:00 | 17 | 1 | 100% | 0%
- | #VALUE! | #VALUE! | - | - | 2020-01-12 18:00 | 18 | 1 | 100% | 0%
- | #VALUE! | #VALUE! | - | - | 2020-01-12 19:00 | 19 | 1 | 100% | 0%
- | #VALUE! | #VALUE! | - | - | 2020-01-12 20:00 | 20 | 1 | 100% | 0%
- | #VALUE! | #VALUE! | - | - | 2020-01-12 21:00 | 21 | 1 | 45.83% | 54.17%
- | #VALUE! | #VALUE! | - | - | 2020-01-12 22:00 | 22 | 1 | 0% | 100%
- | #VALUE! | #VALUE! | - | - | 2020-01-12 23:00 | 23 | 1 | 0% | 100%
- | #VALUE! | #VALUE! | - | - | 2020-01-13 | 0 | 2 | 0% | 0%
- | #VALUE! | #VALUE! | - | - | 2020-01-13 01:00 | 1 | 2 | 0% | 0%
- | #VALUE! | #VALUE! | - | - | 2020-01-13 02:00 | 2 | 2 | 0% | 0%
- | #VALUE! | #VALUE! | - | - | 2020-01-13 03:00 | 3 | 2 | 0% | 0%
- | #VALUE! | #VALUE! | - | - | 2020-01-13 04:00 | 4 | 2 | 0% | 100%
- | #VALUE! | #VALUE! | - | - | 2020-01-13 05:00 | 5 | 2 | 0% | 100%
- | #VALUE! | #VALUE! | - | - | 2020-01-13 06:00 | 6 | 2 | 0% | 100%
- | #VALUE! | #VALUE! | - | - | 2020-01-13 07:00 | 7 | 2 | 0% | 100%
- | #VALUE! | #VALUE! | - | - | 2020-01-13 08:00 | 8 | 2 | 25% | 75%
- | #VALUE! | #VALUE! | - | - | 2020-01-13 09:00 | 9 | 2 | 100% | 0%
- | #VALUE! | #VALUE! | - | - | 2020-01-13 10:00 | 10 | 2 | 100% | 0%
- | #VALUE! | #VALUE! | - | - | 2020-01-13 11:00 | 11 | 2 | 100% | 0%
- | #VALUE! | #VALUE! | - | - | 2020-01-13 12:00 | 12 | 2 | 100% | 0%
- | #VALUE! | #VALUE! | - | - | 2020-01-13 13:00 | 13 | 2 | 100% | 0%
- | #VALUE! | #VALUE! | - | - | 2020-01-13 14:00 | 14 | 2 | 100% | 0%
- | #VALUE! | #VALUE! | - | - | 2020-01-13 15:00 | 15 | 2 | 100% | 0%
- | #VALUE! | #VALUE! | - | - | 2020-01-13 16:00 | 16 | 2 | 100% | 0%
- | #VALUE! | #VALUE! | - | - | 2020-01-13 17:00 | 17 | 2 | 100% | 0%
- | #VALUE! | #VALUE! | - | - | 2020-01-13 18:00 | 18 | 2 | 100% | 0%
- | #VALUE! | #VALUE! | - | - | 2020-01-13 19:00 | 19 | 2 | 100% | 0%
- | #VALUE! | #VALUE! | - | - | 2020-01-13 20:00 | 20 | 2 | 100% | 0%
- | #VALUE! | #VALUE! | - | - | 2020-01-13 21:00 | 21 | 2 | 45.83% | 54.17%
- | #VALUE! | #VALUE! | - | - | 2020-01-13 22:00 | 22 | 2 | 0% | 100%
- | #VALUE! | #VALUE! | - | - | 2020-01-13 23:00 | 23 | 2 | 0% | 100%
- | #VALUE! | #VALUE! | - | - | 2020-01-14 | 0 | 3 | 0% | 0%
- | #VALUE! | #VALUE! | - | - | 2020-01-14 01:00 | 1 | 3 | 0% | 0%
- | #VALUE! | #VALUE! | - | - | 2020-01-14 02:00 | 2 | 3 | 0% | 0%
- | #VALUE! | #VALUE! | - | - | 2020-01-14 03:00 | 3 | 3 | 0% | 0%
- | #VALUE! | #VALUE! | - | - | 2020-01-14 04:00 | 4 | 3 | 0% | 100%
- | #VALUE! | #VALUE! | - | - | 2020-01-14 05:00 | 5 | 3 | 0% | 100%
- | #VALUE! | #VALUE! | - | - | 2020-01-14 06:00 | 6 | 3 | 0% | 100%
- | #VALUE! | #VALUE! | - | - | 2020-01-14 07:00 | 7 | 3 | 0% | 100%
- | #VALUE! | #VALUE! | - | - | 2020-01-14 08:00 | 8 | 3 | 25% | 75%
- | #VALUE! | #VALUE! | - | - | 2020-01-14 09:00 | 9 | 3 | 100% | 0%
- | #VALUE! | #VALUE! | - | - | 2020-01-14 10:00 | 10 | 3 | 100% | 0%
- | #VALUE! | #VALUE! | - | - | 2020-01-14 11:00 | 11 | 3 | 100% | 0%
- | #VALUE! | #VALUE! | - | - | 2020-01-14 12:00 | 12 | 3 | 100% | 0%
- | #VALUE! | #VALUE! | - | - | 2020-01-14 13:00 | 13 | 3 | 100% | 0%
- | #VALUE! | #VALUE! | - | - | 2020-01-14 14:00 | 14 | 3 | 100% | 0%
- | #VALUE! | #VALUE! | - | - | 2020-01-14 15:00 | 15 | 3 | 100% | 0%
- | #VALUE! | #VALUE! | - | - | 2020-01-14 16:00 | 16 | 3 | 100% | 0%
- | #VALUE! | #VALUE! | - | - | 2020-01-14 17:00 | 17 | 3 | 100% | 0%
- | #VALUE! | #VALUE! | - | - | 2020-01-14 18:00 | 18 | 3 | 100% | 0%
- | #VALUE! | #VALUE! | - | - | 2020-01-14 19:00 | 19 | 3 | 100% | 0%
- | #VALUE! | #VALUE! | - | - | 2020-01-14 20:00 | 20 | 3 | 100% | 0%
- | #VALUE! | #VALUE! | - | - | 2020-01-14 21:00 | 21 | 3 | 45.83% | 54.17%
- | #VALUE! | #VALUE! | - | - | 2020-01-14 22:00 | 22 | 3 | 0% | 100%
- | #VALUE! | #VALUE! | - | - | 2020-01-14 23:00 | 23 | 3 | 0% | 100%
- | #VALUE! | #VALUE! | - | - | 2020-01-15 | 0 | 4 | 0% | 0%
- | #VALUE! | #VALUE! | - | - | 2020-01-15 01:00 | 1 | 4 | 0% | 0%
- | #VALUE! | #VALUE! | - | - | 2020-01-15 02:00 | 2 | 4 | 0% | 0%
- | #VALUE! | #VALUE! | - | - | 2020-01-15 03:00 | 3 | 4 | 0% | 0%
- | #VALUE! | #VALUE! | - | - | 2020-01-15 04:00 | 4 | 4 | 0% | 100%
- | #VALUE! | #VALUE! | - | - | 2020-01-15 05:00 | 5 | 4 | 0% | 100%
- | #VALUE! | #VALUE! | - | - | 2020-01-15 06:00 | 6 | 4 | 0% | 100%
- | #VALUE! | #VALUE! | - | - | 2020-01-15 07:00 | 7 | 4 | 0% | 100%
- | #VALUE! | #VALUE! | - | - | 2020-01-15 08:00 | 8 | 4 | 25% | 75%
- | #VALUE! | #VALUE! | - | - | 2020-01-15 09:00 | 9 | 4 | 100% | 0%
- | #VALUE! | #VALUE! | - | - | 2020-01-15 10:00 | 10 | 4 | 100% | 0%
- | #VALUE! | #VALUE! | - | - | 2020-01-15 11:00 | 11 | 4 | 100% | 0%
- | #VALUE! | #VALUE! | - | - | 2020-01-15 12:00 | 12 | 4 | 100% | 0%
- | #VALUE! | #VALUE! | - | - | 2020-01-15 13:00 | 13 | 4 | 100% | 0%
- | #VALUE! | #VALUE! | - | - | 2020-01-15 14:00 | 14 | 4 | 100% | 0%
- | #VALUE! | #VALUE! | - | - | 2020-01-15 15:00 | 15 | 4 | 100% | 0%
- | #VALUE! | #VALUE! | - | - | 2020-01-15 16:00 | 16 | 4 | 100% | 0%
- | #VALUE! | #VALUE! | - | - | 2020-01-15 17:00 | 17 | 4 | 100% | 0%
- | #VALUE! | #VALUE! | - | - | 2020-01-15 18:00 | 18 | 4 | 100% | 0%
- | #VALUE! | #VALUE! | - | - | 2020-01-15 19:00 | 19 | 4 | 100% | 0%
- | #VALUE! | #VALUE! | - | - | 2020-01-15 20:00 | 20 | 4 | 100% | 0%
- | #VALUE! | #VALUE! | - | - | 2020-01-15 21:00 | 21 | 4 | 45.83% | 54.17%
- | #VALUE! | #VALUE! | - | - | 2020-01-15 22:00 | 22 | 4 | 0% | 100%
- | #VALUE! | #VALUE! | - | - | 2020-01-15 23:00 | 23 | 4 | 0% | 100%
- | #VALUE! | #VALUE! | - | - | 2020-01-16 | 0 | 5 | 0% | 0%
- | #VALUE! | #VALUE! | - | - | 2020-01-16 01:00 | 1 | 5 | 0% | 0%
- | #VALUE! | #VALUE! | - | - | 2020-01-16 02:00 | 2 | 5 | 0% | 0%
- | #VALUE! | #VALUE! | - | - | 2020-01-16 03:00 | 3 | 5 | 0% | 0%
- | #VALUE! | #VALUE! | - | - | 2020-01-16 04:00 | 4 | 5 | 0% | 100%
- | #VALUE! | #VALUE! | - | - | 2020-01-16 05:00 | 5 | 5 | 0% | 100%
- | #VALUE! | #VALUE! | - | - | 2020-01-16 06:00 | 6 | 5 | 0% | 100%
- | #VALUE! | #VALUE! | - | - | 2020-01-16 07:00 | 7 | 5 | 0% | 100%
- | #VALUE! | #VALUE! | - | - | 2020-01-16 08:00 | 8 | 5 | 25% | 75%
- | #VALUE! | #VALUE! | - | - | 2020-01-16 09:00 | 9 | 5 | 100% | 0%
- | #VALUE! | #VALUE! | - | - | 2020-01-16 10:00 | 10 | 5 | 100% | 0%
- | #VALUE! | #VALUE! | - | - | 2020-01-16 11:00 | 11 | 5 | 100% | 0%
- | #VALUE! | #VALUE! | - | - | 2020-01-16 12:00 | 12 | 5 | 100% | 0%
- | #VALUE! | #VALUE! | - | - | 2020-01-16 13:00 | 13 | 5 | 100% | 0%
- | #VALUE! | #VALUE! | - | - | 2020-01-16 14:00 | 14 | 5 | 100% | 0%
- | #VALUE! | #VALUE! | - | - | 2020-01-16 15:00 | 15 | 5 | 100% | 0%
- | #VALUE! | #VALUE! | - | - | 2020-01-16 16:00 | 16 | 5 | 100% | 0%
- | #VALUE! | #VALUE! | - | - | 2020-01-16 17:00 | 17 | 5 | 100% | 0%
- | #VALUE! | #VALUE! | - | - | 2020-01-16 18:00 | 18 | 5 | 100% | 0%
- | #VALUE! | #VALUE! | - | - | 2020-01-16 19:00 | 19 | 5 | 100% | 0%
- | #VALUE! | #VALUE! | - | - | 2020-01-16 20:00 | 20 | 5 | 100% | 0%
- | #VALUE! | #VALUE! | - | - | 2020-01-16 21:00 | 21 | 5 | 45.83% | 54.17%
- | #VALUE! | #VALUE! | - | - | 2020-01-16 22:00 | 22 | 5 | 0% | 100%
- | #VALUE! | #VALUE! | - | - | 2020-01-16 23:00 | 23 | 5 | 0% | 100%
- | #VALUE! | #VALUE! | - | - | 2020-01-17 | 0 | 6 | 0% | 0%
- | #VALUE! | #VALUE! | - | - | 2020-01-17 01:00 | 1 | 6 | 0% | 0%
- | #VALUE! | #VALUE! | - | - | 2020-01-17 02:00 | 2 | 6 | 0% | 0%
- | #VALUE! | #VALUE! | - | - | 2020-01-17 03:00 | 3 | 6 | 0% | 0%
- | #VALUE! | #VALUE! | - | - | 2020-01-17 04:00 | 4 | 6 | 0% | 0%
- | #VALUE! | #VALUE! | - | - | 2020-01-17 05:00 | 5 | 6 | 0% | 0%
- | #VALUE! | #VALUE! | - | - | 2020-01-17 06:00 | 6 | 6 | 0% | 0%
- | #VALUE! | #VALUE! | - | - | 2020-01-17 07:00 | 7 | 6 | 0% | 50%
- | #VALUE! | #VALUE! | - | - | 2020-01-17 08:00 | 8 | 6 | 0% | 100%
- | #VALUE! | #VALUE! | - | - | 2020-01-17 09:00 | 9 | 6 | 0% | 100%
- | #VALUE! | #VALUE! | - | - | 2020-01-17 10:00 | 10 | 6 | 0% | 100%
- | #VALUE! | #VALUE! | - | - | 2020-01-17 11:00 | 11 | 6 | 70.17% | 29.83%
- | #VALUE! | #VALUE! | - | - | 2020-01-17 12:00 | 12 | 6 | 100% | 0%
- | #VALUE! | #VALUE! | - | - | 2020-01-17 13:00 | 13 | 6 | 100% | 0%
- | #VALUE! | #VALUE! | - | - | 2020-01-17 14:00 | 14 | 6 | 100% | 0%
- | #VALUE! | #VALUE! | - | - | 2020-01-17 15:00 | 15 | 6 | 100% | 0%
- | #VALUE! | #VALUE! | - | - | 2020-01-17 16:00 | 16 | 6 | 100% | 0%
- | #VALUE! | #VALUE! | - | - | 2020-01-17 17:00 | 17 | 6 | 100% | 0%
- | #VALUE! | #VALUE! | - | - | 2020-01-17 18:00 | 18 | 6 | 100% | 0%
- | #VALUE! | #VALUE! | - | - | 2020-01-17 19:00 | 19 | 6 | 48.33% | 51.67%
- | #VALUE! | #VALUE! | - | - | 2020-01-17 20:00 | 20 | 6 | 0% | 100%
- | #VALUE! | #VALUE! | - | - | 2020-01-17 21:00 | 21 | 6 | 0% | 100%
- | #VALUE! | #VALUE! | - | - | 2020-01-17 22:00 | 22 | 6 | 0% | 100%
- | #VALUE! | #VALUE! | - | - | 2020-01-17 23:00 | 23 | 6 | 0% | 100%
- | #VALUE! | #VALUE! | - | - | 2020-01-18 | 0 | 7 | 0% | 0%
- | #VALUE! | #VALUE! | - | - | 2020-01-18 01:00 | 1 | 7 | 0% | 0%
- | #VALUE! | #VALUE! | - | - | 2020-01-18 02:00 | 2 | 7 | 0% | 0%
- | #VALUE! | #VALUE! | - | - | 2020-01-18 03:00 | 3 | 7 | 0% | 0%
- | #VALUE! | #VALUE! | - | - | 2020-01-18 04:00 | 4 | 7 | 0% | 100%
- | #VALUE! | #VALUE! | - | - | 2020-01-18 05:00 | 5 | 7 | 0% | 100%
- | #VALUE! | #VALUE! | - | - | 2020-01-18 06:00 | 6 | 7 | 0% | 100%
- | #VALUE! | #VALUE! | - | - | 2020-01-18 07:00 | 7 | 7 | 0% | 100%
- | #VALUE! | #VALUE! | - | - | 2020-01-18 08:00 | 8 | 7 | 25% | 75%
- | #VALUE! | #VALUE! | - | - | 2020-01-18 09:00 | 9 | 7 | 100% | 0%
- | #VALUE! | #VALUE! | - | - | 2020-01-18 10:00 | 10 | 7 | 100% | 0%
- | #VALUE! | #VALUE! | - | - | 2020-01-18 11:00 | 11 | 7 | 100% | 0%
- | #VALUE! | #VALUE! | - | - | 2020-01-18 12:00 | 12 | 7 | 100% | 0%
- | #VALUE! | #VALUE! | - | - | 2020-01-18 13:00 | 13 | 7 | 100% | 0%
- | #VALUE! | #VALUE! | - | - | 2020-01-18 14:00 | 14 | 7 | 100% | 0%
- | #VALUE! | #VALUE! | - | - | 2020-01-18 15:00 | 15 | 7 | 100% | 0%
- | #VALUE! | #VALUE! | - | - | 2020-01-18 16:00 | 16 | 7 | 100% | 0%
- | #VALUE! | #VALUE! | - | - | 2020-01-18 17:00 | 17 | 7 | 100% | 0%
- | #VALUE! | #VALUE! | - | - | 2020-01-18 18:00 | 18 | 7 | 100% | 0%
- | #VALUE! | #VALUE! | - | - | 2020-01-18 19:00 | 19 | 7 | 100% | 0%
- | #VALUE! | #VALUE! | - | - | 2020-01-18 20:00 | 20 | 7 | 100% | 0%
- | #VALUE! | #VALUE! | - | - | 2020-01-18 21:00 | 21 | 7 | 45.83% | 54.17%
- | #VALUE! | #VALUE! | - | - | 2020-01-18 22:00 | 22 | 7 | 0% | 100%
- | #VALUE! | #VALUE! | - | - | 2020-01-18 23:00 | 23 | 7 | 0% | 100%
- | #VALUE! | #VALUE! | - | - | 2020-01-19 | 0 | 1 | 0% | 0%
- | #VALUE! | #VALUE! | - | - | 2020-01-19 01:00 | 1 | 1 | 0% | 0%
- | #VALUE! | #VALUE! | - | - | 2020-01-19 02:00 | 2 | 1 | 0% | 0%
- | #VALUE! | #VALUE! | - | - | 2020-01-19 03:00 | 3 | 1 | 0% | 0%
- | #VALUE! | #VALUE! | - | - | 2020-01-19 04:00 | 4 | 1 | 0% | 100%
- | #VALUE! | #VALUE! | - | - | 2020-01-19 05:00 | 5 | 1 | 0% | 100%
- | #VALUE! | #VALUE! | - | - | 2020-01-19 06:00 | 6 | 1 | 0% | 100%
- | #VALUE! | #VALUE! | - | - | 2020-01-19 07:00 | 7 | 1 | 0% | 100%
- | #VALUE! | #VALUE! | - | - | 2020-01-19 08:00 | 8 | 1 | 25% | 75%
- | #VALUE! | #VALUE! | - | - | 2020-01-19 09:00 | 9 | 1 | 100% | 0%
- | #VALUE! | #VALUE! | - | - | 2020-01-19 10:00 | 10 | 1 | 100% | 0%
- | #VALUE! | #VALUE! | - | - | 2020-01-19 11:00 | 11 | 1 | 100% | 0%
- | #VALUE! | #VALUE! | - | - | 2020-01-19 12:00 | 12 | 1 | 100% | 0%
- | #VALUE! | #VALUE! | - | - | 2020-01-19 13:00 | 13 | 1 | 100% | 0%
- | #VALUE! | #VALUE! | - | - | 2020-01-19 14:00 | 14 | 1 | 100% | 0%
- | #VALUE! | #VALUE! | - | - | 2020-01-19 15:00 | 15 | 1 | 100% | 0%
- | #VALUE! | #VALUE! | - | - | 2020-01-19 16:00 | 16 | 1 | 100% | 0%
- | #VALUE! | #VALUE! | - | - | 2020-01-19 17:00 | 17 | 1 | 100% | 0%
- | #VALUE! | #VALUE! | - | - | 2020-01-19 18:00 | 18 | 1 | 100% | 0%
- | #VALUE! | #VALUE! | - | - | 2020-01-19 19:00 | 19 | 1 | 100% | 0%
- | #VALUE! | #VALUE! | - | - | 2020-01-19 20:00 | 20 | 1 | 100% | 0%
- | #VALUE! | #VALUE! | - | - | 2020-01-19 21:00 | 21 | 1 | 45.83% | 54.17%
- | #VALUE! | #VALUE! | - | - | 2020-01-19 22:00 | 22 | 1 | 0% | 100%
- | #VALUE! | #VALUE! | - | - | 2020-01-19 23:00 | 23 | 1 | 0% | 100%
- | #VALUE! | #VALUE! | - | - | 2020-01-20 | 0 | 2 | 0% | 0%
- | #VALUE! | #VALUE! | - | - | 2020-01-20 01:00 | 1 | 2 | 0% | 0%
- | #VALUE! | #VALUE! | - | - | 2020-01-20 02:00 | 2 | 2 | 0% | 0%
- | #VALUE! | #VALUE! | - | - | 2020-01-20 03:00 | 3 | 2 | 0% | 0%
- | #VALUE! | #VALUE! | - | - | 2020-01-20 04:00 | 4 | 2 | 0% | 100%
- | #VALUE! | #VALUE! | - | - | 2020-01-20 05:00 | 5 | 2 | 0% | 100%
- | #VALUE! | #VALUE! | - | - | 2020-01-20 06:00 | 6 | 2 | 0% | 100%
- | #VALUE! | #VALUE! | - | - | 2020-01-20 07:00 | 7 | 2 | 0% | 100%
- | #VALUE! | #VALUE! | - | - | 2020-01-20 08:00 | 8 | 2 | 25% | 75%
- | #VALUE! | #VALUE! | - | - | 2020-01-20 09:00 | 9 | 2 | 100% | 0%
- | #VALUE! | #VALUE! | - | - | 2020-01-20 10:00 | 10 | 2 | 100% | 0%
- | #VALUE! | #VALUE! | - | - | 2020-01-20 11:00 | 11 | 2 | 100% | 0%
- | #VALUE! | #VALUE! | - | - | 2020-01-20 12:00 | 12 | 2 | 100% | 0%
- | #VALUE! | #VALUE! | - | - | 2020-01-20 13:00 | 13 | 2 | 100% | 0%
- | #VALUE! | #VALUE! | - | - | 2020-01-20 14:00 | 14 | 2 | 100% | 0%
- | #VALUE! | #VALUE! | - | - | 2020-01-20 15:00 | 15 | 2 | 100% | 0%
- | #VALUE! | #VALUE! | - | - | 2020-01-20 16:00 | 16 | 2 | 100% | 0%
- | #VALUE! | #VALUE! | - | - | 2020-01-20 17:00 | 17 | 2 | 100% | 0%
- | #VALUE! | #VALUE! | - | - | 2020-01-20 18:00 | 18 | 2 | 100% | 0%
- | #VALUE! | #VALUE! | - | - | 2020-01-20 19:00 | 19 | 2 | 100% | 0%
- | #VALUE! | #VALUE! | - | - | 2020-01-20 20:00 | 20 | 2 | 100% | 0%
- | #VALUE! | #VALUE! | - | - | 2020-01-20 21:00 | 21 | 2 | 45.83% | 54.17%
- | #VALUE! | #VALUE! | - | - | 2020-01-20 22:00 | 22 | 2 | 0% | 100%
- | #VALUE! | #VALUE! | - | - | 2020-01-20 23:00 | 23 | 2 | 0% | 100%
- | #VALUE! | #VALUE! | - | - | 2020-01-21 | 0 | 3 | 0% | 0%
- | #VALUE! | #VALUE! | - | - | 2020-01-21 01:00 | 1 | 3 | 0% | 0%
- | #VALUE! | #VALUE! | - | - | 2020-01-21 02:00 | 2 | 3 | 0% | 0%
- | #VALUE! | #VALUE! | - | - | 2020-01-21 03:00 | 3 | 3 | 0% | 0%
- | #VALUE! | #VALUE! | - | - | 2020-01-21 04:00 | 4 | 3 | 0% | 100%
- | #VALUE! | #VALUE! | - | - | 2020-01-21 05:00 | 5 | 3 | 0% | 100%
- | #VALUE! | #VALUE! | - | - | 2020-01-21 06:00 | 6 | 3 | 0% | 100%
- | #VALUE! | #VALUE! | - | - | 2020-01-21 07:00 | 7 | 3 | 0% | 100%
- | #VALUE! | #VALUE! | - | - | 2020-01-21 08:00 | 8 | 3 | 25% | 75%
- | #VALUE! | #VALUE! | - | - | 2020-01-21 09:00 | 9 | 3 | 100% | 0%
- | #VALUE! | #VALUE! | - | - | 2020-01-21 10:00 | 10 | 3 | 100% | 0%
- | #VALUE! | #VALUE! | - | - | 2020-01-21 11:00 | 11 | 3 | 100% | 0%
- | #VALUE! | #VALUE! | - | - | 2020-01-21 12:00 | 12 | 3 | 100% | 0%
- | #VALUE! | #VALUE! | - | - | 2020-01-21 13:00 | 13 | 3 | 100% | 0%
- | #VALUE! | #VALUE! | - | - | 2020-01-21 14:00 | 14 | 3 | 100% | 0%
- | #VALUE! | #VALUE! | - | - | 2020-01-21 15:00 | 15 | 3 | 100% | 0%
- | #VALUE! | #VALUE! | - | - | 2020-01-21 16:00 | 16 | 3 | 100% | 0%
- | #VALUE! | #VALUE! | - | - | 2020-01-21 17:00 | 17 | 3 | 100% | 0%
- | #VALUE! | #VALUE! | - | - | 2020-01-21 18:00 | 18 | 3 | 100% | 0%
- | #VALUE! | #VALUE! | - | - | 2020-01-21 19:00 | 19 | 3 | 100% | 0%
- | #VALUE! | #VALUE! | - | - | 2020-01-21 20:00 | 20 | 3 | 100% | 0%
- | #VALUE! | #VALUE! | - | - | 2020-01-21 21:00 | 21 | 3 | 45.83% | 54.17%
- | #VALUE! | #VALUE! | - | - | 2020-01-21 22:00 | 22 | 3 | 0% | 100%
- | #VALUE! | #VALUE! | - | - | 2020-01-21 23:00 | 23 | 3 | 0% | 100%
- | #VALUE! | #VALUE! | - | - | 2020-01-22 | 0 | 4 | 0% | 0%
- | #VALUE! | #VALUE! | - | - | 2020-01-22 01:00 | 1 | 4 | 0% | 0%
- | #VALUE! | #VALUE! | - | - | 2020-01-22 02:00 | 2 | 4 | 0% | 0%
- | #VALUE! | #VALUE! | - | - | 2020-01-22 03:00 | 3 | 4 | 0% | 0%
- | #VALUE! | #VALUE! | - | - | 2020-01-22 04:00 | 4 | 4 | 0% | 100%
- | #VALUE! | #VALUE! | - | - | 2020-01-22 05:00 | 5 | 4 | 0% | 100%
- | #VALUE! | #VALUE! | - | - | 2020-01-22 06:00 | 6 | 4 | 0% | 100%
- | #VALUE! | #VALUE! | - | - | 2020-01-22 07:00 | 7 | 4 | 0% | 100%
- | #VALUE! | #VALUE! | - | - | 2020-01-22 08:00 | 8 | 4 | 25% | 75%
- | #VALUE! | #VALUE! | - | - | 2020-01-22 09:00 | 9 | 4 | 100% | 0%
- | #VALUE! | #VALUE! | - | - | 2020-01-22 10:00 | 10 | 4 | 100% | 0%
- | #VALUE! | #VALUE! | - | - | 2020-01-22 11:00 | 11 | 4 | 100% | 0%
- | #VALUE! | #VALUE! | - | - | 2020-01-22 12:00 | 12 | 4 | 100% | 0%
- | #VALUE! | #VALUE! | - | - | 2020-01-22 13:00 | 13 | 4 | 100% | 0%
- | #VALUE! | #VALUE! | - | - | 2020-01-22 14:00 | 14 | 4 | 100% | 0%
- | #VALUE! | #VALUE! | - | - | 2020-01-22 15:00 | 15 | 4 | 100% | 0%
- | #VALUE! | #VALUE! | - | - | 2020-01-22 16:00 | 16 | 4 | 100% | 0%
- | #VALUE! | #VALUE! | - | - | 2020-01-22 17:00 | 17 | 4 | 100% | 0%
- | #VALUE! | #VALUE! | - | - | 2020-01-22 18:00 | 18 | 4 | 100% | 0%
- | #VALUE! | #VALUE! | - | - | 2020-01-22 19:00 | 19 | 4 | 100% | 0%
- | #VALUE! | #VALUE! | - | - | 2020-01-22 20:00 | 20 | 4 | 100% | 0%
- | #VALUE! | #VALUE! | - | - | 2020-01-22 21:00 | 21 | 4 | 45.83% | 54.17%
- | #VALUE! | #VALUE! | - | - | 2020-01-22 22:00 | 22 | 4 | 0% | 100%
- | #VALUE! | #VALUE! | - | - | 2020-01-22 23:00 | 23 | 4 | 0% | 100%
- | #VALUE! | #VALUE! | - | - | 2020-01-23 | 0 | 5 | 0% | 0%
- | #VALUE! | #VALUE! | - | - | 2020-01-23 01:00 | 1 | 5 | 0% | 0%
- | #VALUE! | #VALUE! | - | - | 2020-01-23 02:00 | 2 | 5 | 0% | 0%
- | #VALUE! | #VALUE! | - | - | 2020-01-23 03:00 | 3 | 5 | 0% | 0%
- | #VALUE! | #VALUE! | - | - | 2020-01-23 04:00 | 4 | 5 | 0% | 100%
- | #VALUE! | #VALUE! | - | - | 2020-01-23 05:00 | 5 | 5 | 0% | 100%
- | #VALUE! | #VALUE! | - | - | 2020-01-23 06:00 | 6 | 5 | 0% | 100%
- | #VALUE! | #VALUE! | - | - | 2020-01-23 07:00 | 7 | 5 | 0% | 100%
- | #VALUE! | #VALUE! | - | - | 2020-01-23 08:00 | 8 | 5 | 25% | 75%
- | #VALUE! | #VALUE! | - | - | 2020-01-23 09:00 | 9 | 5 | 100% | 0%
- | #VALUE! | #VALUE! | - | - | 2020-01-23 10:00 | 10 | 5 | 100% | 0%
- | #VALUE! | #VALUE! | - | - | 2020-01-23 11:00 | 11 | 5 | 100% | 0%
- | #VALUE! | #VALUE! | - | - | 2020-01-23 12:00 | 12 | 5 | 100% | 0%
- | #VALUE! | #VALUE! | - | - | 2020-01-23 13:00 | 13 | 5 | 100% | 0%
- | #VALUE! | #VALUE! | - | - | 2020-01-23 14:00 | 14 | 5 | 100% | 0%
- | #VALUE! | #VALUE! | - | - | 2020-01-23 15:00 | 15 | 5 | 100% | 0%
- | #VALUE! | #VALUE! | - | - | 2020-01-23 16:00 | 16 | 5 | 100% | 0%
- | #VALUE! | #VALUE! | - | - | 2020-01-23 17:00 | 17 | 5 | 100% | 0%
- | #VALUE! | #VALUE! | - | - | 2020-01-23 18:00 | 18 | 5 | 100% | 0%
- | #VALUE! | #VALUE! | - | - | 2020-01-23 19:00 | 19 | 5 | 100% | 0%
- | #VALUE! | #VALUE! | - | - | 2020-01-23 20:00 | 20 | 5 | 100% | 0%
- | #VALUE! | #VALUE! | - | - | 2020-01-23 21:00 | 21 | 5 | 45.83% | 54.17%
- | #VALUE! | #VALUE! | - | - | 2020-01-23 22:00 | 22 | 5 | 0% | 100%
- | #VALUE! | #VALUE! | - | - | 2020-01-23 23:00 | 23 | 5 | 0% | 100%
- | #VALUE! | #VALUE! | - | - | 2020-01-24 | 0 | 6 | 0% | 0%
- | #VALUE! | #VALUE! | - | - | 2020-01-24 01:00 | 1 | 6 | 0% | 0%
- | #VALUE! | #VALUE! | - | - | 2020-01-24 02:00 | 2 | 6 | 0% | 0%
- | #VALUE! | #VALUE! | - | - | 2020-01-24 03:00 | 3 | 6 | 0% | 0%
- | #VALUE! | #VALUE! | - | - | 2020-01-24 04:00 | 4 | 6 | 0% | 0%
- | #VALUE! | #VALUE! | - | - | 2020-01-24 05:00 | 5 | 6 | 0% | 0%
- | #VALUE! | #VALUE! | - | - | 2020-01-24 06:00 | 6 | 6 | 0% | 0%
- | #VALUE! | #VALUE! | - | - | 2020-01-24 07:00 | 7 | 6 | 0% | 50%
- | #VALUE! | #VALUE! | - | - | 2020-01-24 08:00 | 8 | 6 | 0% | 100%
- | #VALUE! | #VALUE! | - | - | 2020-01-24 09:00 | 9 | 6 | 0% | 100%
- | #VALUE! | #VALUE! | - | - | 2020-01-24 10:00 | 10 | 6 | 0% | 100%
- | #VALUE! | #VALUE! | - | - | 2020-01-24 11:00 | 11 | 6 | 70.17% | 29.83%
- | #VALUE! | #VALUE! | - | - | 2020-01-24 12:00 | 12 | 6 | 100% | 0%
- | #VALUE! | #VALUE! | - | - | 2020-01-24 13:00 | 13 | 6 | 100% | 0%
- | #VALUE! | #VALUE! | - | - | 2020-01-24 14:00 | 14 | 6 | 100% | 0%
- | #VALUE! | #VALUE! | - | - | 2020-01-24 15:00 | 15 | 6 | 100% | 0%
- | #VALUE! | #VALUE! | - | - | 2020-01-24 16:00 | 16 | 6 | 100% | 0%
- | #VALUE! | #VALUE! | - | - | 2020-01-24 17:00 | 17 | 6 | 100% | 0%
- | #VALUE! | #VALUE! | - | - | 2020-01-24 18:00 | 18 | 6 | 100% | 0%
- | #VALUE! | #VALUE! | - | - | 2020-01-24 19:00 | 19 | 6 | 48.33% | 51.67%
- | #VALUE! | #VALUE! | - | - | 2020-01-24 20:00 | 20 | 6 | 0% | 100%
- | #VALUE! | #VALUE! | - | - | 2020-01-24 21:00 | 21 | 6 | 0% | 100%
- | #VALUE! | #VALUE! | - | - | 2020-01-24 22:00 | 22 | 6 | 0% | 100%
- | #VALUE! | #VALUE! | - | - | 2020-01-24 23:00 | 23 | 6 | 0% | 100%
- | #VALUE! | #VALUE! | - | - | 2020-01-25 | 0 | 7 | 0% | 0%
- | #VALUE! | #VALUE! | - | - | 2020-01-25 01:00 | 1 | 7 | 0% | 0%
- | #VALUE! | #VALUE! | - | - | 2020-01-25 02:00 | 2 | 7 | 0% | 0%
- | #VALUE! | #VALUE! | - | - | 2020-01-25 03:00 | 3 | 7 | 0% | 0%
- | #VALUE! | #VALUE! | - | - | 2020-01-25 04:00 | 4 | 7 | 0% | 100%
- | #VALUE! | #VALUE! | - | - | 2020-01-25 05:00 | 5 | 7 | 0% | 100%
- | #VALUE! | #VALUE! | - | - | 2020-01-25 06:00 | 6 | 7 | 0% | 100%
- | #VALUE! | #VALUE! | - | - | 2020-01-25 07:00 | 7 | 7 | 0% | 100%
- | #VALUE! | #VALUE! | - | - | 2020-01-25 08:00 | 8 | 7 | 25% | 75%
- | #VALUE! | #VALUE! | - | - | 2020-01-25 09:00 | 9 | 7 | 100% | 0%
- | #VALUE! | #VALUE! | - | - | 2020-01-25 10:00 | 10 | 7 | 100% | 0%
- | #VALUE! | #VALUE! | - | - | 2020-01-25 11:00 | 11 | 7 | 100% | 0%
- | #VALUE! | #VALUE! | - | - | 2020-01-25 12:00 | 12 | 7 | 100% | 0%
- | #VALUE! | #VALUE! | - | - | 2020-01-25 13:00 | 13 | 7 | 100% | 0%
- | #VALUE! | #VALUE! | - | - | 2020-01-25 14:00 | 14 | 7 | 100% | 0%
- | #VALUE! | #VALUE! | - | - | 2020-01-25 15:00 | 15 | 7 | 100% | 0%
- | #VALUE! | #VALUE! | - | - | 2020-01-25 16:00 | 16 | 7 | 100% | 0%
- | #VALUE! | #VALUE! | - | - | 2020-01-25 17:00 | 17 | 7 | 100% | 0%
- | #VALUE! | #VALUE! | - | - | 2020-01-25 18:00 | 18 | 7 | 100% | 0%
- | #VALUE! | #VALUE! | - | - | 2020-01-25 19:00 | 19 | 7 | 100% | 0%
- | #VALUE! | #VALUE! | - | - | 2020-01-25 20:00 | 20 | 7 | 100% | 0%
- | #VALUE! | #VALUE! | - | - | 2020-01-25 21:00 | 21 | 7 | 45.83% | 54.17%
- | #VALUE! | #VALUE! | - | - | 2020-01-25 22:00 | 22 | 7 | 0% | 100%
- | #VALUE! | #VALUE! | - | - | 2020-01-25 23:00 | 23 | 7 | 0% | 100%
- | #VALUE! | #VALUE! | - | - | 2020-01-26 | 0 | 1 | 0% | 0%
- | #VALUE! | #VALUE! | - | - | 2020-01-26 01:00 | 1 | 1 | 0% | 0%
- | #VALUE! | #VALUE! | - | - | 2020-01-26 02:00 | 2 | 1 | 0% | 0%
- | #VALUE! | #VALUE! | - | - | 2020-01-26 03:00 | 3 | 1 | 0% | 0%
- | #VALUE! | #VALUE! | - | - | 2020-01-26 04:00 | 4 | 1 | 0% | 100%
- | #VALUE! | #VALUE! | - | - | 2020-01-26 05:00 | 5 | 1 | 0% | 100%
- | #VALUE! | #VALUE! | - | - | 2020-01-26 06:00 | 6 | 1 | 0% | 100%
- | #VALUE! | #VALUE! | - | - | 2020-01-26 07:00 | 7 | 1 | 0% | 100%
- | #VALUE! | #VALUE! | - | - | 2020-01-26 08:00 | 8 | 1 | 25% | 75%
- | #VALUE! | #VALUE! | - | - | 2020-01-26 09:00 | 9 | 1 | 100% | 0%
- | #VALUE! | #VALUE! | - | - | 2020-01-26 10:00 | 10 | 1 | 100% | 0%
- | #VALUE! | #VALUE! | - | - | 2020-01-26 11:00 | 11 | 1 | 100% | 0%
- | #VALUE! | #VALUE! | - | - | 2020-01-26 12:00 | 12 | 1 | 100% | 0%
- | #VALUE! | #VALUE! | - | - | 2020-01-26 13:00 | 13 | 1 | 100% | 0%
- | #VALUE! | #VALUE! | - | - | 2020-01-26 14:00 | 14 | 1 | 100% | 0%
- | #VALUE! | #VALUE! | - | - | 2020-01-26 15:00 | 15 | 1 | 100% | 0%
- | #VALUE! | #VALUE! | - | - | 2020-01-26 16:00 | 16 | 1 | 100% | 0%
- | #VALUE! | #VALUE! | - | - | 2020-01-26 17:00 | 17 | 1 | 100% | 0%
- | #VALUE! | #VALUE! | - | - | 2020-01-26 18:00 | 18 | 1 | 100% | 0%
- | #VALUE! | #VALUE! | - | - | 2020-01-26 19:00 | 19 | 1 | 100% | 0%
- | #VALUE! | #VALUE! | - | - | 2020-01-26 20:00 | 20 | 1 | 100% | 0%
- | #VALUE! | #VALUE! | - | - | 2020-01-26 21:00 | 21 | 1 | 45.83% | 54.17%
- | #VALUE! | #VALUE! | - | - | 2020-01-26 22:00 | 22 | 1 | 0% | 100%
- | #VALUE! | #VALUE! | - | - | 2020-01-26 23:00 | 23 | 1 | 0% | 100%
- | #VALUE! | #VALUE! | - | - | 2020-01-27 | 0 | 2 | 0% | 0%
- | #VALUE! | #VALUE! | - | - | 2020-01-27 01:00 | 1 | 2 | 0% | 0%
- | #VALUE! | #VALUE! | - | - | 2020-01-27 02:00 | 2 | 2 | 0% | 0%
- | #VALUE! | #VALUE! | - | - | 2020-01-27 03:00 | 3 | 2 | 0% | 0%
- | #VALUE! | #VALUE! | - | - | 2020-01-27 04:00 | 4 | 2 | 0% | 100%
- | #VALUE! | #VALUE! | - | - | 2020-01-27 05:00 | 5 | 2 | 0% | 100%
- | #VALUE! | #VALUE! | - | - | 2020-01-27 06:00 | 6 | 2 | 0% | 100%
- | #VALUE! | #VALUE! | - | - | 2020-01-27 07:00 | 7 | 2 | 0% | 100%
- | #VALUE! | #VALUE! | - | - | 2020-01-27 08:00 | 8 | 2 | 25% | 75%
- | #VALUE! | #VALUE! | - | - | 2020-01-27 09:00 | 9 | 2 | 100% | 0%
- | #VALUE! | #VALUE! | - | - | 2020-01-27 10:00 | 10 | 2 | 100% | 0%
- | #VALUE! | #VALUE! | - | - | 2020-01-27 11:00 | 11 | 2 | 100% | 0%
- | #VALUE! | #VALUE! | - | - | 2020-01-27 12:00 | 12 | 2 | 100% | 0%
- | #VALUE! | #VALUE! | - | - | 2020-01-27 13:00 | 13 | 2 | 100% | 0%
- | #VALUE! | #VALUE! | - | - | 2020-01-27 14:00 | 14 | 2 | 100% | 0%
- | #VALUE! | #VALUE! | - | - | 2020-01-27 15:00 | 15 | 2 | 100% | 0%
- | #VALUE! | #VALUE! | - | - | 2020-01-27 16:00 | 16 | 2 | 100% | 0%
- | #VALUE! | #VALUE! | - | - | 2020-01-27 17:00 | 17 | 2 | 100% | 0%
- | #VALUE! | #VALUE! | - | - | 2020-01-27 18:00 | 18 | 2 | 100% | 0%
- | #VALUE! | #VALUE! | - | - | 2020-01-27 19:00 | 19 | 2 | 100% | 0%
- | #VALUE! | #VALUE! | - | - | 2020-01-27 20:00 | 20 | 2 | 100% | 0%
- | #VALUE! | #VALUE! | - | - | 2020-01-27 21:00 | 21 | 2 | 45.83% | 54.17%
- | #VALUE! | #VALUE! | - | - | 2020-01-27 22:00 | 22 | 2 | 0% | 100%
- | #VALUE! | #VALUE! | - | - | 2020-01-27 23:00 | 23 | 2 | 0% | 100%
- | #VALUE! | #VALUE! | - | - | 2020-01-28 | 0 | 3 | 0% | 0%
- | #VALUE! | #VALUE! | - | - | 2020-01-28 01:00 | 1 | 3 | 0% | 0%
- | #VALUE! | #VALUE! | - | - | 2020-01-28 02:00 | 2 | 3 | 0% | 0%
- | #VALUE! | #VALUE! | - | - | 2020-01-28 03:00 | 3 | 3 | 0% | 0%
- | #VALUE! | #VALUE! | - | - | 2020-01-28 04:00 | 4 | 3 | 0% | 100%
- | #VALUE! | #VALUE! | - | - | 2020-01-28 05:00 | 5 | 3 | 0% | 100%
- | #VALUE! | #VALUE! | - | - | 2020-01-28 06:00 | 6 | 3 | 0% | 100%
- | #VALUE! | #VALUE! | - | - | 2020-01-28 07:00 | 7 | 3 | 0% | 100%
- | #VALUE! | #VALUE! | - | - | 2020-01-28 08:00 | 8 | 3 | 25% | 75%
- | #VALUE! | #VALUE! | - | - | 2020-01-28 09:00 | 9 | 3 | 100% | 0%
- | #VALUE! | #VALUE! | - | - | 2020-01-28 10:00 | 10 | 3 | 100% | 0%
- | #VALUE! | #VALUE! | - | - | 2020-01-28 11:00 | 11 | 3 | 100% | 0%
- | #VALUE! | #VALUE! | - | - | 2020-01-28 12:00 | 12 | 3 | 100% | 0%
- | #VALUE! | #VALUE! | - | - | 2020-01-28 13:00 | 13 | 3 | 100% | 0%
- | #VALUE! | #VALUE! | - | - | 2020-01-28 14:00 | 14 | 3 | 100% | 0%
- | #VALUE! | #VALUE! | - | - | 2020-01-28 15:00 | 15 | 3 | 100% | 0%
- | #VALUE! | #VALUE! | - | - | 2020-01-28 16:00 | 16 | 3 | 100% | 0%
- | #VALUE! | #VALUE! | - | - | 2020-01-28 17:00 | 17 | 3 | 100% | 0%
- | #VALUE! | #VALUE! | - | - | 2020-01-28 18:00 | 18 | 3 | 100% | 0%
- | #VALUE! | #VALUE! | - | - | 2020-01-28 19:00 | 19 | 3 | 100% | 0%
- | #VALUE! | #VALUE! | - | - | 2020-01-28 20:00 | 20 | 3 | 100% | 0%
- | #VALUE! | #VALUE! | - | - | 2020-01-28 21:00 | 21 | 3 | 45.83% | 54.17%
- | #VALUE! | #VALUE! | - | - | 2020-01-28 22:00 | 22 | 3 | 0% | 100%
- | #VALUE! | #VALUE! | - | - | 2020-01-28 23:00 | 23 | 3 | 0% | 100%
- | #VALUE! | #VALUE! | - | - | 2020-01-29 | 0 | 4 | 0% | 0%
- | #VALUE! | #VALUE! | - | - | 2020-01-29 01:00 | 1 | 4 | 0% | 0%
- | #VALUE! | #VALUE! | - | - | 2020-01-29 02:00 | 2 | 4 | 0% | 0%
- | #VALUE! | #VALUE! | - | - | 2020-01-29 03:00 | 3 | 4 | 0% | 0%
- | #VALUE! | #VALUE! | - | - | 2020-01-29 04:00 | 4 | 4 | 0% | 100%
- | #VALUE! | #VALUE! | - | - | 2020-01-29 05:00 | 5 | 4 | 0% | 100%
- | #VALUE! | #VALUE! | - | - | 2020-01-29 06:00 | 6 | 4 | 0% | 100%
- | #VALUE! | #VALUE! | - | - | 2020-01-29 07:00 | 7 | 4 | 0% | 100%
- | #VALUE! | #VALUE! | - | - | 2020-01-29 08:00 | 8 | 4 | 25% | 75%
- | #VALUE! | #VALUE! | - | - | 2020-01-29 09:00 | 9 | 4 | 100% | 0%
- | #VALUE! | #VALUE! | - | - | 2020-01-29 10:00 | 10 | 4 | 100% | 0%
- | #VALUE! | #VALUE! | - | - | 2020-01-29 11:00 | 11 | 4 | 100% | 0%
- | #VALUE! | #VALUE! | - | - | 2020-01-29 12:00 | 12 | 4 | 100% | 0%
- | #VALUE! | #VALUE! | - | - | 2020-01-29 13:00 | 13 | 4 | 100% | 0%
- | #VALUE! | #VALUE! | - | - | 2020-01-29 14:00 | 14 | 4 | 100% | 0%
- | #VALUE! | #VALUE! | - | - | 2020-01-29 15:00 | 15 | 4 | 100% | 0%
- | #VALUE! | #VALUE! | - | - | 2020-01-29 16:00 | 16 | 4 | 100% | 0%
- | #VALUE! | #VALUE! | - | - | 2020-01-29 17:00 | 17 | 4 | 100% | 0%
- | #VALUE! | #VALUE! | - | - | 2020-01-29 18:00 | 18 | 4 | 100% | 0%
- | #VALUE! | #VALUE! | - | - | 2020-01-29 19:00 | 19 | 4 | 100% | 0%
- | #VALUE! | #VALUE! | - | - | 2020-01-29 20:00 | 20 | 4 | 100% | 0%
- | #VALUE! | #VALUE! | - | - | 2020-01-29 21:00 | 21 | 4 | 45.83% | 54.17%
- | #VALUE! | #VALUE! | - | - | 2020-01-29 22:00 | 22 | 4 | 0% | 100%
- | #VALUE! | #VALUE! | - | - | 2020-01-29 23:00 | 23 | 4 | 0% | 100%
- | #VALUE! | #VALUE! | - | - | 2020-01-30 | 0 | 5 | 0% | 0%
- | #VALUE! | #VALUE! | - | - | 2020-01-30 01:00 | 1 | 5 | 0% | 0%
- | #VALUE! | #VALUE! | - | - | 2020-01-30 02:00 | 2 | 5 | 0% | 0%
- | #VALUE! | #VALUE! | - | - | 2020-01-30 03:00 | 3 | 5 | 0% | 0%
- | #VALUE! | #VALUE! | - | - | 2020-01-30 04:00 | 4 | 5 | 0% | 100%
- | #VALUE! | #VALUE! | - | - | 2020-01-30 05:00 | 5 | 5 | 0% | 100%
- | #VALUE! | #VALUE! | - | - | 2020-01-30 06:00 | 6 | 5 | 0% | 100%
- | #VALUE! | #VALUE! | - | - | 2020-01-30 07:00 | 7 | 5 | 0% | 100%
- | #VALUE! | #VALUE! | - | - | 2020-01-30 08:00 | 8 | 5 | 25% | 75%
- | #VALUE! | #VALUE! | - | - | 2020-01-30 09:00 | 9 | 5 | 100% | 0%
- | #VALUE! | #VALUE! | - | - | 2020-01-30 10:00 | 10 | 5 | 100% | 0%
- | #VALUE! | #VALUE! | - | - | 2020-01-30 11:00 | 11 | 5 | 100% | 0%
- | #VALUE! | #VALUE! | - | - | 2020-01-30 12:00 | 12 | 5 | 100% | 0%
- | #VALUE! | #VALUE! | - | - | 2020-01-30 13:00 | 13 | 5 | 100% | 0%
- | #VALUE! | #VALUE! | - | - | 2020-01-30 14:00 | 14 | 5 | 100% | 0%
- | #VALUE! | #VALUE! | - | - | 2020-01-30 15:00 | 15 | 5 | 100% | 0%
- | #VALUE! | #VALUE! | - | - | 2020-01-30 16:00 | 16 | 5 | 100% | 0%
- | #VALUE! | #VALUE! | - | - | 2020-01-30 17:00 | 17 | 5 | 100% | 0%
- | #VALUE! | #VALUE! | - | - | 2020-01-30 18:00 | 18 | 5 | 100% | 0%
- | #VALUE! | #VALUE! | - | - | 2020-01-30 19:00 | 19 | 5 | 100% | 0%
- | #VALUE! | #VALUE! | - | - | 2020-01-30 20:00 | 20 | 5 | 100% | 0%
- | #VALUE! | #VALUE! | - | - | 2020-01-30 21:00 | 21 | 5 | 45.83% | 54.17%
- | #VALUE! | #VALUE! | - | - | 2020-01-30 22:00 | 22 | 5 | 0% | 100%
- | #VALUE! | #VALUE! | - | - | 2020-01-30 23:00 | 23 | 5 | 0% | 100%
- | #VALUE! | #VALUE! | - | - | 2020-01-31 | 0 | 6 | 0% | 0%
- | #VALUE! | #VALUE! | - | - | 2020-01-31 01:00 | 1 | 6 | 0% | 0%
- | #VALUE! | #VALUE! | - | - | 2020-01-31 02:00 | 2 | 6 | 0% | 0%
- | #VALUE! | #VALUE! | - | - | 2020-01-31 03:00 | 3 | 6 | 0% | 0%
- | #VALUE! | #VALUE! | - | - | 2020-01-31 04:00 | 4 | 6 | 0% | 0%
- | #VALUE! | #VALUE! | - | - | 2020-01-31 05:00 | 5 | 6 | 0% | 0%
- | #VALUE! | #VALUE! | - | - | 2020-01-31 06:00 | 6 | 6 | 0% | 0%
- | #VALUE! | #VALUE! | - | - | 2020-01-31 07:00 | 7 | 6 | 0% | 50%
- | #VALUE! | #VALUE! | - | - | 2020-01-31 08:00 | 8 | 6 | 0% | 100%
- | #VALUE! | #VALUE! | - | - | 2020-01-31 09:00 | 9 | 6 | 0% | 100%
- | #VALUE! | #VALUE! | - | - | 2020-01-31 10:00 | 10 | 6 | 0% | 100%
- | #VALUE! | #VALUE! | - | - | 2020-01-31 11:00 | 11 | 6 | 70.17% | 29.83%
- | #VALUE! | #VALUE! | - | - | 2020-01-31 12:00 | 12 | 6 | 100% | 0%
- | #VALUE! | #VALUE! | - | - | 2020-01-31 13:00 | 13 | 6 | 100% | 0%
- | #VALUE! | #VALUE! | - | - | 2020-01-31 14:00 | 14 | 6 | 100% | 0%
- | #VALUE! | #VALUE! | - | - | 2020-01-31 15:00 | 15 | 6 | 100% | 0%
- | #VALUE! | #VALUE! | - | - | 2020-01-31 16:00 | 16 | 6 | 100% | 0%
- | #VALUE! | #VALUE! | - | - | 2020-01-31 17:00 | 17 | 6 | 100% | 0%
- | #VALUE! | #VALUE! | - | - | 2020-01-31 18:00 | 18 | 6 | 100% | 0%
- | #VALUE! | #VALUE! | - | - | 2020-01-31 19:00 | 19 | 6 | 48.33% | 51.67%
- | #VALUE! | #VALUE! | - | - | 2020-01-31 20:00 | 20 | 6 | 0% | 100%
- | #VALUE! | #VALUE! | - | - | 2020-01-31 21:00 | 21 | 6 | 0% | 100%
- | #VALUE! | #VALUE! | - | - | 2020-01-31 22:00 | 22 | 6 | 0% | 100%
- | #VALUE! | #VALUE! | - | - | 2020-01-31 23:00 | 23 | 6 | 0% | 100%
- | #VALUE! | #VALUE! | - | - | 2020-02-01 | 0 | 7 | 0% | 0%
- | #VALUE! | #VALUE! | - | - | 2020-02-01 01:00 | 1 | 7 | 0% | 0%
- | #VALUE! | #VALUE! | - | - | 2020-02-01 02:00 | 2 | 7 | 0% | 0%
- | #VALUE! | #VALUE! | - | - | 2020-02-01 03:00 | 3 | 7 | 0% | 0%
- | #VALUE! | #VALUE! | - | - | 2020-02-01 04:00 | 4 | 7 | 0% | 100%
- | #VALUE! | #VALUE! | - | - | 2020-02-01 05:00 | 5 | 7 | 0% | 100%
- | #VALUE! | #VALUE! | - | - | 2020-02-01 06:00 | 6 | 7 | 0% | 100%
- | #VALUE! | #VALUE! | - | - | 2020-02-01 07:00 | 7 | 7 | 0% | 100%
- | #VALUE! | #VALUE! | - | - | 2020-02-01 08:00 | 8 | 7 | 25% | 75%
- | #VALUE! | #VALUE! | - | - | 2020-02-01 09:00 | 9 | 7 | 100% | 0%
- | #VALUE! | #VALUE! | - | - | 2020-02-01 10:00 | 10 | 7 | 100% | 0%
- | #VALUE! | #VALUE! | - | - | 2020-02-01 11:00 | 11 | 7 | 100% | 0%
- | #VALUE! | #VALUE! | - | - | 2020-02-01 12:00 | 12 | 7 | 100% | 0%
- | #VALUE! | #VALUE! | - | - | 2020-02-01 13:00 | 13 | 7 | 100% | 0%
- | #VALUE! | #VALUE! | - | - | 2020-02-01 14:00 | 14 | 7 | 100% | 0%
- | #VALUE! | #VALUE! | - | - | 2020-02-01 15:00 | 15 | 7 | 100% | 0%
- | #VALUE! | #VALUE! | - | - | 2020-02-01 16:00 | 16 | 7 | 100% | 0%
- | #VALUE! | #VALUE! | - | - | 2020-02-01 17:00 | 17 | 7 | 100% | 0%
- | #VALUE! | #VALUE! | - | - | 2020-02-01 18:00 | 18 | 7 | 100% | 0%
- | #VALUE! | #VALUE! | - | - | 2020-02-01 19:00 | 19 | 7 | 100% | 0%
- | #VALUE! | #VALUE! | - | - | 2020-02-01 20:00 | 20 | 7 | 100% | 0%
- | #VALUE! | #VALUE! | - | - | 2020-02-01 21:00 | 21 | 7 | 45.83% | 54.17%
- | #VALUE! | #VALUE! | - | - | 2020-02-01 22:00 | 22 | 7 | 0% | 100%
- | #VALUE! | #VALUE! | - | - | 2020-02-01 23:00 | 23 | 7 | 0% | 100%
- | #VALUE! | #VALUE! | - | - | 2020-02-02 | 0 | 1 | 0% | 0%
- | #VALUE! | #VALUE! | - | - | 2020-02-02 01:00 | 1 | 1 | 0% | 0%
- | #VALUE! | #VALUE! | - | - | 2020-02-02 02:00 | 2 | 1 | 0% | 0%
- | #VALUE! | #VALUE! | - | - | 2020-02-02 03:00 | 3 | 1 | 0% | 0%
- | #VALUE! | #VALUE! | - | - | 2020-02-02 04:00 | 4 | 1 | 0% | 100%
- | #VALUE! | #VALUE! | - | - | 2020-02-02 05:00 | 5 | 1 | 0% | 100%
- | #VALUE! | #VALUE! | - | - | 2020-02-02 06:00 | 6 | 1 | 0% | 100%
- | #VALUE! | #VALUE! | - | - | 2020-02-02 07:00 | 7 | 1 | 0% | 100%
- | #VALUE! | #VALUE! | - | - | 2020-02-02 08:00 | 8 | 1 | 25% | 75%
- | #VALUE! | #VALUE! | - | - | 2020-02-02 09:00 | 9 | 1 | 100% | 0%
- | #VALUE! | #VALUE! | - | - | 2020-02-02 10:00 | 10 | 1 | 100% | 0%
- | #VALUE! | #VALUE! | - | - | 2020-02-02 11:00 | 11 | 1 | 100% | 0%
- | #VALUE! | #VALUE! | - | - | 2020-02-02 12:00 | 12 | 1 | 100% | 0%
- | #VALUE! | #VALUE! | - | - | 2020-02-02 13:00 | 13 | 1 | 100% | 0%
- | #VALUE! | #VALUE! | - | - | 2020-02-02 14:00 | 14 | 1 | 100% | 0%
- | #VALUE! | #VALUE! | - | - | 2020-02-02 15:00 | 15 | 1 | 100% | 0%
- | #VALUE! | #VALUE! | - | - | 2020-02-02 16:00 | 16 | 1 | 100% | 0%
- | #VALUE! | #VALUE! | - | - | 2020-02-02 17:00 | 17 | 1 | 100% | 0%
- | #VALUE! | #VALUE! | - | - | 2020-02-02 18:00 | 18 | 1 | 100% | 0%
- | #VALUE! | #VALUE! | - | - | 2020-02-02 19:00 | 19 | 1 | 100% | 0%
- | #VALUE! | #VALUE! | - | - | 2020-02-02 20:00 | 20 | 1 | 100% | 0%
- | #VALUE! | #VALUE! | - | - | 2020-02-02 21:00 | 21 | 1 | 45.83% | 54.17%
- | #VALUE! | #VALUE! | - | - | 2020-02-02 22:00 | 22 | 1 | 0% | 100%
- | #VALUE! | #VALUE! | - | - | 2020-02-02 23:00 | 23 | 1 | 0% | 100%
- | #VALUE! | #VALUE! | - | - | 2020-02-03 | 0 | 2 | 0% | 0%
- | #VALUE! | #VALUE! | - | - | 2020-02-03 01:00 | 1 | 2 | 0% | 0%
- | #VALUE! | #VALUE! | - | - | 2020-02-03 02:00 | 2 | 2 | 0% | 0%
- | #VALUE! | #VALUE! | - | - | 2020-02-03 03:00 | 3 | 2 | 0% | 0%
- | #VALUE! | #VALUE! | - | - | 2020-02-03 04:00 | 4 | 2 | 0% | 100%
- | #VALUE! | #VALUE! | - | - | 2020-02-03 05:00 | 5 | 2 | 0% | 100%
- | #VALUE! | #VALUE! | - | - | 2020-02-03 06:00 | 6 | 2 | 0% | 100%
- | #VALUE! | #VALUE! | - | - | 2020-02-03 07:00 | 7 | 2 | 0% | 100%
- | #VALUE! | #VALUE! | - | - | 2020-02-03 08:00 | 8 | 2 | 25% | 75%
- | #VALUE! | #VALUE! | - | - | 2020-02-03 09:00 | 9 | 2 | 100% | 0%
- | #VALUE! | #VALUE! | - | - | 2020-02-03 10:00 | 10 | 2 | 100% | 0%
- | #VALUE! | #VALUE! | - | - | 2020-02-03 11:00 | 11 | 2 | 100% | 0%
- | #VALUE! | #VALUE! | - | - | 2020-02-03 12:00 | 12 | 2 | 100% | 0%
- | #VALUE! | #VALUE! | - | - | 2020-02-03 13:00 | 13 | 2 | 100% | 0%
- | #VALUE! | #VALUE! | - | - | 2020-02-03 14:00 | 14 | 2 | 100% | 0%
- | #VALUE! | #VALUE! | - | - | 2020-02-03 15:00 | 15 | 2 | 100% | 0%
- | #VALUE! | #VALUE! | - | - | 2020-02-03 16:00 | 16 | 2 | 100% | 0%
- | #VALUE! | #VALUE! | - | - | 2020-02-03 17:00 | 17 | 2 | 100% | 0%
- | #VALUE! | #VALUE! | - | - | 2020-02-03 18:00 | 18 | 2 | 100% | 0%
- | #VALUE! | #VALUE! | - | - | 2020-02-03 19:00 | 19 | 2 | 100% | 0%
- | #VALUE! | #VALUE! | - | - | 2020-02-03 20:00 | 20 | 2 | 100% | 0%
- | #VALUE! | #VALUE! | - | - | 2020-02-03 21:00 | 21 | 2 | 45.83% | 54.17%
- | #VALUE! | #VALUE! | - | - | 2020-02-03 22:00 | 22 | 2 | 0% | 100%
- | #VALUE! | #VALUE! | - | - | 2020-02-03 23:00 | 23 | 2 | 0% | 100%
- | #VALUE! | #VALUE! | - | - | 2020-02-04 | 0 | 3 | 0% | 0%
- | #VALUE! | #VALUE! | - | - | 2020-02-04 01:00 | 1 | 3 | 0% | 0%
- | #VALUE! | #VALUE! | - | - | 2020-02-04 02:00 | 2 | 3 | 0% | 0%
- | #VALUE! | #VALUE! | - | - | 2020-02-04 03:00 | 3 | 3 | 0% | 0%
- | #VALUE! | #VALUE! | - | - | 2020-02-04 04:00 | 4 | 3 | 0% | 100%
- | #VALUE! | #VALUE! | - | - | 2020-02-04 05:00 | 5 | 3 | 0% | 100%
- | #VALUE! | #VALUE! | - | - | 2020-02-04 06:00 | 6 | 3 | 0% | 100%
- | #VALUE! | #VALUE! | - | - | 2020-02-04 07:00 | 7 | 3 | 0% | 100%
- | #VALUE! | #VALUE! | - | - | 2020-02-04 08:00 | 8 | 3 | 25% | 75%
- | #VALUE! | #VALUE! | - | - | 2020-02-04 09:00 | 9 | 3 | 100% | 0%
- | #VALUE! | #VALUE! | - | - | 2020-02-04 10:00 | 10 | 3 | 100% | 0%
- | #VALUE! | #VALUE! | - | - | 2020-02-04 11:00 | 11 | 3 | 100% | 0%
- | #VALUE! | #VALUE! | - | - | 2020-02-04 12:00 | 12 | 3 | 100% | 0%
- | #VALUE! | #VALUE! | - | - | 2020-02-04 13:00 | 13 | 3 | 100% | 0%
- | #VALUE! | #VALUE! | - | - | 2020-02-04 14:00 | 14 | 3 | 100% | 0%
- | #VALUE! | #VALUE! | - | - | 2020-02-04 15:00 | 15 | 3 | 100% | 0%
- | #VALUE! | #VALUE! | - | - | 2020-02-04 16:00 | 16 | 3 | 100% | 0%
- | #VALUE! | #VALUE! | - | - | 2020-02-04 17:00 | 17 | 3 | 100% | 0%
- | #VALUE! | #VALUE! | - | - | 2020-02-04 18:00 | 18 | 3 | 100% | 0%
- | #VALUE! | #VALUE! | - | - | 2020-02-04 19:00 | 19 | 3 | 100% | 0%
- | #VALUE! | #VALUE! | - | - | 2020-02-04 20:00 | 20 | 3 | 100% | 0%
- | #VALUE! | #VALUE! | - | - | 2020-02-04 21:00 | 21 | 3 | 45.83% | 54.17%
- | #VALUE! | #VALUE! | - | - | 2020-02-04 22:00 | 22 | 3 | 0% | 100%
- | #VALUE! | #VALUE! | - | - | 2020-02-04 23:00 | 23 | 3 | 0% | 100%
- | #VALUE! | #VALUE! | - | - | 2020-02-05 | 0 | 4 | 0% | 0%
- | #VALUE! | #VALUE! | - | - | 2020-02-05 01:00 | 1 | 4 | 0% | 0%
- | #VALUE! | #VALUE! | - | - | 2020-02-05 02:00 | 2 | 4 | 0% | 0%
- | #VALUE! | #VALUE! | - | - | 2020-02-05 03:00 | 3 | 4 | 0% | 0%
- | #VALUE! | #VALUE! | - | - | 2020-02-05 04:00 | 4 | 4 | 0% | 100%
- | #VALUE! | #VALUE! | - | - | 2020-02-05 05:00 | 5 | 4 | 0% | 100%
- | #VALUE! | #VALUE! | - | - | 2020-02-05 06:00 | 6 | 4 | 0% | 100%
- | #VALUE! | #VALUE! | - | - | 2020-02-05 07:00 | 7 | 4 | 0% | 100%
- | #VALUE! | #VALUE! | - | - | 2020-02-05 08:00 | 8 | 4 | 25% | 75%
- | #VALUE! | #VALUE! | - | - | 2020-02-05 09:00 | 9 | 4 | 100% | 0%
- | #VALUE! | #VALUE! | - | - | 2020-02-05 10:00 | 10 | 4 | 100% | 0%
- | #VALUE! | #VALUE! | - | - | 2020-02-05 11:00 | 11 | 4 | 100% | 0%
- | #VALUE! | #VALUE! | - | - | 2020-02-05 12:00 | 12 | 4 | 100% | 0%
- | #VALUE! | #VALUE! | - | - | 2020-02-05 13:00 | 13 | 4 | 100% | 0%
- | #VALUE! | #VALUE! | - | - | 2020-02-05 14:00 | 14 | 4 | 100% | 0%
- | #VALUE! | #VALUE! | - | - | 2020-02-05 15:00 | 15 | 4 | 100% | 0%
- | #VALUE! | #VALUE! | - | - | 2020-02-05 16:00 | 16 | 4 | 100% | 0%
- | #VALUE! | #VALUE! | - | - | 2020-02-05 17:00 | 17 | 4 | 100% | 0%
- | #VALUE! | #VALUE! | - | - | 2020-02-05 18:00 | 18 | 4 | 100% | 0%
- | #VALUE! | #VALUE! | - | - | 2020-02-05 19:00 | 19 | 4 | 100% | 0%
- | #VALUE! | #VALUE! | - | - | 2020-02-05 20:00 | 20 | 4 | 100% | 0%
- | #VALUE! | #VALUE! | - | - | 2020-02-05 21:00 | 21 | 4 | 45.83% | 54.17%
- | #VALUE! | #VALUE! | - | - | 2020-02-05 22:00 | 22 | 4 | 0% | 100%
- | #VALUE! | #VALUE! | - | - | 2020-02-05 23:00 | 23 | 4 | 0% | 100%
- | #VALUE! | #VALUE! | - | - | 2020-02-06 | 0 | 5 | 0% | 0%
- | #VALUE! | #VALUE! | - | - | 2020-02-06 01:00 | 1 | 5 | 0% | 0%
- | #VALUE! | #VALUE! | - | - | 2020-02-06 02:00 | 2 | 5 | 0% | 0%
- | #VALUE! | #VALUE! | - | - | 2020-02-06 03:00 | 3 | 5 | 0% | 0%
- | #VALUE! | #VALUE! | - | - | 2020-02-06 04:00 | 4 | 5 | 0% | 100%
- | #VALUE! | #VALUE! | - | - | 2020-02-06 05:00 | 5 | 5 | 0% | 100%
- | #VALUE! | #VALUE! | - | - | 2020-02-06 06:00 | 6 | 5 | 0% | 100%
- | #VALUE! | #VALUE! | - | - | 2020-02-06 07:00 | 7 | 5 | 0% | 100%
- | #VALUE! | #VALUE! | - | - | 2020-02-06 08:00 | 8 | 5 | 25% | 75%
- | #VALUE! | #VALUE! | - | - | 2020-02-06 09:00 | 9 | 5 | 100% | 0%
- | #VALUE! | #VALUE! | - | - | 2020-02-06 10:00 | 10 | 5 | 100% | 0%
- | #VALUE! | #VALUE! | - | - | 2020-02-06 11:00 | 11 | 5 | 100% | 0%
- | #VALUE! | #VALUE! | - | - | 2020-02-06 12:00 | 12 | 5 | 100% | 0%
- | #VALUE! | #VALUE! | - | - | 2020-02-06 13:00 | 13 | 5 | 100% | 0%
- | #VALUE! | #VALUE! | - | - | 2020-02-06 14:00 | 14 | 5 | 100% | 0%
- | #VALUE! | #VALUE! | - | - | 2020-02-06 15:00 | 15 | 5 | 100% | 0%
- | #VALUE! | #VALUE! | - | - | 2020-02-06 16:00 | 16 | 5 | 100% | 0%
- | #VALUE! | #VALUE! | - | - | 2020-02-06 17:00 | 17 | 5 | 100% | 0%
- | #VALUE! | #VALUE! | - | - | 2020-02-06 18:00 | 18 | 5 | 100% | 0%
- | #VALUE! | #VALUE! | - | - | 2020-02-06 19:00 | 19 | 5 | 100% | 0%
- | #VALUE! | #VALUE! | - | - | 2020-02-06 20:00 | 20 | 5 | 100% | 0%
- | #VALUE! | #VALUE! | - | - | 2020-02-06 21:00 | 21 | 5 | 45.83% | 54.17%
- | #VALUE! | #VALUE! | - | - | 2020-02-06 22:00 | 22 | 5 | 0% | 100%
- | #VALUE! | #VALUE! | - | - | 2020-02-06 23:00 | 23 | 5 | 0% | 100%
- | #VALUE! | #VALUE! | - | - | 2020-02-07 | 0 | 6 | 0% | 0%
- | #VALUE! | #VALUE! | - | - | 2020-02-07 01:00 | 1 | 6 | 0% | 0%
- | #VALUE! | #VALUE! | - | - | 2020-02-07 02:00 | 2 | 6 | 0% | 0%
- | #VALUE! | #VALUE! | - | - | 2020-02-07 03:00 | 3 | 6 | 0% | 0%
- | #VALUE! | #VALUE! | - | - | 2020-02-07 04:00 | 4 | 6 | 0% | 0%
- | #VALUE! | #VALUE! | - | - | 2020-02-07 05:00 | 5 | 6 | 0% | 0%
- | #VALUE! | #VALUE! | - | - | 2020-02-07 06:00 | 6 | 6 | 0% | 0%
- | #VALUE! | #VALUE! | - | - | 2020-02-07 07:00 | 7 | 6 | 0% | 50%
- | #VALUE! | #VALUE! | - | - | 2020-02-07 08:00 | 8 | 6 | 0% | 100%
- | #VALUE! | #VALUE! | - | - | 2020-02-07 09:00 | 9 | 6 | 0% | 100%
- | #VALUE! | #VALUE! | - | - | 2020-02-07 10:00 | 10 | 6 | 0% | 100%
- | #VALUE! | #VALUE! | - | - | 2020-02-07 11:00 | 11 | 6 | 70.17% | 29.83%
- | #VALUE! | #VALUE! | - | - | 2020-02-07 12:00 | 12 | 6 | 100% | 0%
- | #VALUE! | #VALUE! | - | - | 2020-02-07 13:00 | 13 | 6 | 100% | 0%
- | #VALUE! | #VALUE! | - | - | 2020-02-07 14:00 | 14 | 6 | 100% | 0%
- | #VALUE! | #VALUE! | - | - | 2020-02-07 15:00 | 15 | 6 | 100% | 0%
- | #VALUE! | #VALUE! | - | - | 2020-02-07 16:00 | 16 | 6 | 100% | 0%
- | #VALUE! | #VALUE! | - | - | 2020-02-07 17:00 | 17 | 6 | 100% | 0%
- | #VALUE! | #VALUE! | - | - | 2020-02-07 18:00 | 18 | 6 | 100% | 0%
- | #VALUE! | #VALUE! | - | - | 2020-02-07 19:00 | 19 | 6 | 48.33% | 51.67%
- | #VALUE! | #VALUE! | - | - | 2020-02-07 20:00 | 20 | 6 | 0% | 100%
- | #VALUE! | #VALUE! | - | - | 2020-02-07 21:00 | 21 | 6 | 0% | 100%
- | #VALUE! | #VALUE! | - | - | 2020-02-07 22:00 | 22 | 6 | 0% | 100%
- | #VALUE! | #VALUE! | - | - | 2020-02-07 23:00 | 23 | 6 | 0% | 100%
- | #VALUE! | #VALUE! | - | - | 2020-02-08 | 0 | 7 | 0% | 0%
- | #VALUE! | #VALUE! | - | - | 2020-02-08 01:00 | 1 | 7 | 0% | 0%
- | #VALUE! | #VALUE! | - | - | 2020-02-08 02:00 | 2 | 7 | 0% | 0%
- | #VALUE! | #VALUE! | - | - | 2020-02-08 03:00 | 3 | 7 | 0% | 0%
- | #VALUE! | #VALUE! | - | - | 2020-02-08 04:00 | 4 | 7 | 0% | 100%
- | #VALUE! | #VALUE! | - | - | 2020-02-08 05:00 | 5 | 7 | 0% | 100%
- | #VALUE! | #VALUE! | - | - | 2020-02-08 06:00 | 6 | 7 | 0% | 100%
- | #VALUE! | #VALUE! | - | - | 2020-02-08 07:00 | 7 | 7 | 0% | 100%
- | #VALUE! | #VALUE! | - | - | 2020-02-08 08:00 | 8 | 7 | 25% | 75%
- | #VALUE! | #VALUE! | - | - | 2020-02-08 09:00 | 9 | 7 | 100% | 0%
- | #VALUE! | #VALUE! | - | - | 2020-02-08 10:00 | 10 | 7 | 100% | 0%
- | #VALUE! | #VALUE! | - | - | 2020-02-08 11:00 | 11 | 7 | 100% | 0%
- | #VALUE! | #VALUE! | - | - | 2020-02-08 12:00 | 12 | 7 | 100% | 0%
- | #VALUE! | #VALUE! | - | - | 2020-02-08 13:00 | 13 | 7 | 100% | 0%
- | #VALUE! | #VALUE! | - | - | 2020-02-08 14:00 | 14 | 7 | 100% | 0%
- | #VALUE! | #VALUE! | - | - | 2020-02-08 15:00 | 15 | 7 | 100% | 0%
- | #VALUE! | #VALUE! | - | - | 2020-02-08 16:00 | 16 | 7 | 100% | 0%
- | #VALUE! | #VALUE! | - | - | 2020-02-08 17:00 | 17 | 7 | 100% | 0%
- | #VALUE! | #VALUE! | - | - | 2020-02-08 18:00 | 18 | 7 | 100% | 0%
- | #VALUE! | #VALUE! | - | - | 2020-02-08 19:00 | 19 | 7 | 100% | 0%
- | #VALUE! | #VALUE! | - | - | 2020-02-08 20:00 | 20 | 7 | 100% | 0%
- | #VALUE! | #VALUE! | - | - | 2020-02-08 21:00 | 21 | 7 | 45.83% | 54.17%
- | #VALUE! | #VALUE! | - | - | 2020-02-08 22:00 | 22 | 7 | 0% | 100%
- | #VALUE! | #VALUE! | - | - | 2020-02-08 23:00 | 23 | 7 | 0% | 100%
- | #VALUE! | #VALUE! | - | - | 2020-02-09 | 0 | 1 | 0% | 0%
- | #VALUE! | #VALUE! | - | - | 2020-02-09 01:00 | 1 | 1 | 0% | 0%
- | #VALUE! | #VALUE! | - | - | 2020-02-09 02:00 | 2 | 1 | 0% | 0%
- | #VALUE! | #VALUE! | - | - | 2020-02-09 03:00 | 3 | 1 | 0% | 0%
- | #VALUE! | #VALUE! | - | - | 2020-02-09 04:00 | 4 | 1 | 0% | 100%
- | #VALUE! | #VALUE! | - | - | 2020-02-09 05:00 | 5 | 1 | 0% | 100%
- | #VALUE! | #VALUE! | - | - | 2020-02-09 06:00 | 6 | 1 | 0% | 100%
- | #VALUE! | #VALUE! | - | - | 2020-02-09 07:00 | 7 | 1 | 0% | 100%
- | #VALUE! | #VALUE! | - | - | 2020-02-09 08:00 | 8 | 1 | 25% | 75%
- | #VALUE! | #VALUE! | - | - | 2020-02-09 09:00 | 9 | 1 | 100% | 0%
- | #VALUE! | #VALUE! | - | - | 2020-02-09 10:00 | 10 | 1 | 100% | 0%
- | #VALUE! | #VALUE! | - | - | 2020-02-09 11:00 | 11 | 1 | 100% | 0%
- | #VALUE! | #VALUE! | - | - | 2020-02-09 12:00 | 12 | 1 | 100% | 0%
- | #VALUE! | #VALUE! | - | - | 2020-02-09 13:00 | 13 | 1 | 100% | 0%
- | #VALUE! | #VALUE! | - | - | 2020-02-09 14:00 | 14 | 1 | 100% | 0%
- | #VALUE! | #VALUE! | - | - | 2020-02-09 15:00 | 15 | 1 | 100% | 0%
- | #VALUE! | #VALUE! | - | - | 2020-02-09 16:00 | 16 | 1 | 100% | 0%
- | #VALUE! | #VALUE! | - | - | 2020-02-09 17:00 | 17 | 1 | 100% | 0%
- | #VALUE! | #VALUE! | - | - | 2020-02-09 18:00 | 18 | 1 | 100% | 0%
- | #VALUE! | #VALUE! | - | - | 2020-02-09 19:00 | 19 | 1 | 100% | 0%
- | #VALUE! | #VALUE! | - | - | 2020-02-09 20:00 | 20 | 1 | 100% | 0%
- | #VALUE! | #VALUE! | - | - | 2020-02-09 21:00 | 21 | 1 | 45.83% | 54.17%
- | #VALUE! | #VALUE! | - | - | 2020-02-09 22:00 | 22 | 1 | 0% | 100%
- | #VALUE! | #VALUE! | - | - | 2020-02-09 23:00 | 23 | 1 | 0% | 100%
- | #VALUE! | #VALUE! | - | - | 2020-02-10 | 0 | 2 | 0% | 0%
- | #VALUE! | #VALUE! | - | - | 2020-02-10 01:00 | 1 | 2 | 0% | 0%
- | #VALUE! | #VALUE! | - | - | 2020-02-10 02:00 | 2 | 2 | 0% | 0%
- | #VALUE! | #VALUE! | - | - | 2020-02-10 03:00 | 3 | 2 | 0% | 0%
- | #VALUE! | #VALUE! | - | - | 2020-02-10 04:00 | 4 | 2 | 0% | 100%
- | #VALUE! | #VALUE! | - | - | 2020-02-10 05:00 | 5 | 2 | 0% | 100%
- | #VALUE! | #VALUE! | - | - | 2020-02-10 06:00 | 6 | 2 | 0% | 100%
- | #VALUE! | #VALUE! | - | - | 2020-02-10 07:00 | 7 | 2 | 0% | 100%
- | #VALUE! | #VALUE! | - | - | 2020-02-10 08:00 | 8 | 2 | 25% | 75%
- | #VALUE! | #VALUE! | - | - | 2020-02-10 09:00 | 9 | 2 | 100% | 0%
- | #VALUE! | #VALUE! | - | - | 2020-02-10 10:00 | 10 | 2 | 100% | 0%
- | #VALUE! | #VALUE! | - | - | 2020-02-10 11:00 | 11 | 2 | 100% | 0%
- | #VALUE! | #VALUE! | - | - | 2020-02-10 12:00 | 12 | 2 | 100% | 0%
- | #VALUE! | #VALUE! | - | - | 2020-02-10 13:00 | 13 | 2 | 100% | 0%
- | #VALUE! | #VALUE! | - | - | 2020-02-10 14:00 | 14 | 2 | 100% | 0%
- | #VALUE! | #VALUE! | - | - | 2020-02-10 15:00 | 15 | 2 | 100% | 0%
- | #VALUE! | #VALUE! | - | - | 2020-02-10 16:00 | 16 | 2 | 100% | 0%
- | #VALUE! | #VALUE! | - | - | 2020-02-10 17:00 | 17 | 2 | 100% | 0%
- | #VALUE! | #VALUE! | - | - | 2020-02-10 18:00 | 18 | 2 | 100% | 0%
- | #VALUE! | #VALUE! | - | - | 2020-02-10 19:00 | 19 | 2 | 100% | 0%
- | #VALUE! | #VALUE! | - | - | 2020-02-10 20:00 | 20 | 2 | 100% | 0%
- | #VALUE! | #VALUE! | - | - | 2020-02-10 21:00 | 21 | 2 | 45.83% | 54.17%
- | #VALUE! | #VALUE! | - | - | 2020-02-10 22:00 | 22 | 2 | 0% | 100%
- | #VALUE! | #VALUE! | - | - | 2020-02-10 23:00 | 23 | 2 | 0% | 100%
- | #VALUE! | #VALUE! | - | - | 2020-02-11 | 0 | 3 | 0% | 0%
- | #VALUE! | #VALUE! | - | - | 2020-02-11 01:00 | 1 | 3 | 0% | 0%
- | #VALUE! | #VALUE! | - | - | 2020-02-11 02:00 | 2 | 3 | 0% | 0%
- | #VALUE! | #VALUE! | - | - | 2020-02-11 03:00 | 3 | 3 | 0% | 0%
- | #VALUE! | #VALUE! | - | - | 2020-02-11 04:00 | 4 | 3 | 0% | 100%
- | #VALUE! | #VALUE! | - | - | 2020-02-11 05:00 | 5 | 3 | 0% | 100%
- | #VALUE! | #VALUE! | - | - | 2020-02-11 06:00 | 6 | 3 | 0% | 100%
- | #VALUE! | #VALUE! | - | - | 2020-02-11 07:00 | 7 | 3 | 0% | 100%
- | #VALUE! | #VALUE! | - | - | 2020-02-11 08:00 | 8 | 3 | 25% | 75%
- | #VALUE! | #VALUE! | - | - | 2020-02-11 09:00 | 9 | 3 | 100% | 0%
- | #VALUE! | #VALUE! | - | - | 2020-02-11 10:00 | 10 | 3 | 100% | 0%
- | #VALUE! | #VALUE! | - | - | 2020-02-11 11:00 | 11 | 3 | 100% | 0%
- | #VALUE! | #VALUE! | - | - | 2020-02-11 12:00 | 12 | 3 | 100% | 0%
- | #VALUE! | #VALUE! | - | - | 2020-02-11 13:00 | 13 | 3 | 100% | 0%
- | #VALUE! | #VALUE! | - | - | 2020-02-11 14:00 | 14 | 3 | 100% | 0%
- | #VALUE! | #VALUE! | - | - | 2020-02-11 15:00 | 15 | 3 | 100% | 0%
- | #VALUE! | #VALUE! | - | - | 2020-02-11 16:00 | 16 | 3 | 100% | 0%
- | #VALUE! | #VALUE! | - | - | 2020-02-11 17:00 | 17 | 3 | 100% | 0%
- | #VALUE! | #VALUE! | - | - | 2020-02-11 18:00 | 18 | 3 | 100% | 0%
- | #VALUE! | #VALUE! | - | - | 2020-02-11 19:00 | 19 | 3 | 100% | 0%
- | #VALUE! | #VALUE! | - | - | 2020-02-11 20:00 | 20 | 3 | 100% | 0%
- | #VALUE! | #VALUE! | - | - | 2020-02-11 21:00 | 21 | 3 | 45.83% | 54.17%
- | #VALUE! | #VALUE! | - | - | 2020-02-11 22:00 | 22 | 3 | 0% | 100%
- | #VALUE! | #VALUE! | - | - | 2020-02-11 23:00 | 23 | 3 | 0% | 100%
- | #VALUE! | #VALUE! | - | - | 2020-02-12 | 0 | 4 | 0% | 0%
- | #VALUE! | #VALUE! | - | - | 2020-02-12 01:00 | 1 | 4 | 0% | 0%
- | #VALUE! | #VALUE! | - | - | 2020-02-12 02:00 | 2 | 4 | 0% | 0%
- | #VALUE! | #VALUE! | - | - | 2020-02-12 03:00 | 3 | 4 | 0% | 0%
- | #VALUE! | #VALUE! | - | - | 2020-02-12 04:00 | 4 | 4 | 0% | 100%
- | #VALUE! | #VALUE! | - | - | 2020-02-12 05:00 | 5 | 4 | 0% | 100%
- | #VALUE! | #VALUE! | - | - | 2020-02-12 06:00 | 6 | 4 | 0% | 100%
- | #VALUE! | #VALUE! | - | - | 2020-02-12 07:00 | 7 | 4 | 0% | 100%
- | #VALUE! | #VALUE! | - | - | 2020-02-12 08:00 | 8 | 4 | 25% | 75%
- | #VALUE! | #VALUE! | - | - | 2020-02-12 09:00 | 9 | 4 | 100% | 0%
- | #VALUE! | #VALUE! | - | - | 2020-02-12 10:00 | 10 | 4 | 100% | 0%
- | #VALUE! | #VALUE! | - | - | 2020-02-12 11:00 | 11 | 4 | 100% | 0%
- | #VALUE! | #VALUE! | - | - | 2020-02-12 12:00 | 12 | 4 | 100% | 0%
- | #VALUE! | #VALUE! | - | - | 2020-02-12 13:00 | 13 | 4 | 100% | 0%
- | #VALUE! | #VALUE! | - | - | 2020-02-12 14:00 | 14 | 4 | 100% | 0%
- | #VALUE! | #VALUE! | - | - | 2020-02-12 15:00 | 15 | 4 | 100% | 0%
- | #VALUE! | #VALUE! | - | - | 2020-02-12 16:00 | 16 | 4 | 100% | 0%
- | #VALUE! | #VALUE! | - | - | 2020-02-12 17:00 | 17 | 4 | 100% | 0%
- | #VALUE! | #VALUE! | - | - | 2020-02-12 18:00 | 18 | 4 | 100% | 0%
- | #VALUE! | #VALUE! | - | - | 2020-02-12 19:00 | 19 | 4 | 100% | 0%
- | #VALUE! | #VALUE! | - | - | 2020-02-12 20:00 | 20 | 4 | 100% | 0%
- | #VALUE! | #VALUE! | - | - | 2020-02-12 21:00 | 21 | 4 | 45.83% | 54.17%
- | #VALUE! | #VALUE! | - | - | 2020-02-12 22:00 | 22 | 4 | 0% | 100%
- | #VALUE! | #VALUE! | - | - | 2020-02-12 23:00 | 23 | 4 | 0% | 100%
- | #VALUE! | #VALUE! | - | - | 2020-02-13 | 0 | 5 | 0% | 0%
- | #VALUE! | #VALUE! | - | - | 2020-02-13 01:00 | 1 | 5 | 0% | 0%
- | #VALUE! | #VALUE! | - | - | 2020-02-13 02:00 | 2 | 5 | 0% | 0%
- | #VALUE! | #VALUE! | - | - | 2020-02-13 03:00 | 3 | 5 | 0% | 0%
- | #VALUE! | #VALUE! | - | - | 2020-02-13 04:00 | 4 | 5 | 0% | 100%
- | #VALUE! | #VALUE! | - | - | 2020-02-13 05:00 | 5 | 5 | 0% | 100%
- | #VALUE! | #VALUE! | - | - | 2020-02-13 06:00 | 6 | 5 | 0% | 100%
- | #VALUE! | #VALUE! | - | - | 2020-02-13 07:00 | 7 | 5 | 0% | 100%
- | #VALUE! | #VALUE! | - | - | 2020-02-13 08:00 | 8 | 5 | 25% | 75%
- | #VALUE! | #VALUE! | - | - | 2020-02-13 09:00 | 9 | 5 | 100% | 0%
- | #VALUE! | #VALUE! | - | - | 2020-02-13 10:00 | 10 | 5 | 100% | 0%
- | #VALUE! | #VALUE! | - | - | 2020-02-13 11:00 | 11 | 5 | 100% | 0%
- | #VALUE! | #VALUE! | - | - | 2020-02-13 12:00 | 12 | 5 | 100% | 0%
- | #VALUE! | #VALUE! | - | - | 2020-02-13 13:00 | 13 | 5 | 100% | 0%
- | #VALUE! | #VALUE! | - | - | 2020-02-13 14:00 | 14 | 5 | 100% | 0%
- | #VALUE! | #VALUE! | - | - | 2020-02-13 15:00 | 15 | 5 | 100% | 0%
- | #VALUE! | #VALUE! | - | - | 2020-02-13 16:00 | 16 | 5 | 100% | 0%
- | #VALUE! | #VALUE! | - | - | 2020-02-13 17:00 | 17 | 5 | 100% | 0%
- | #VALUE! | #VALUE! | - | - | 2020-02-13 18:00 | 18 | 5 | 100% | 0%
- | #VALUE! | #VALUE! | - | - | 2020-02-13 19:00 | 19 | 5 | 100% | 0%
- | #VALUE! | #VALUE! | - | - | 2020-02-13 20:00 | 20 | 5 | 100% | 0%
- | #VALUE! | #VALUE! | - | - | 2020-02-13 21:00 | 21 | 5 | 45.83% | 54.17%
- | #VALUE! | #VALUE! | - | - | 2020-02-13 22:00 | 22 | 5 | 0% | 100%
- | #VALUE! | #VALUE! | - | - | 2020-02-13 23:00 | 23 | 5 | 0% | 100%
- | #VALUE! | #VALUE! | - | - | 2020-02-14 | 0 | 6 | 0% | 0%
- | #VALUE! | #VALUE! | - | - | 2020-02-14 01:00 | 1 | 6 | 0% | 0%
- | #VALUE! | #VALUE! | - | - | 2020-02-14 02:00 | 2 | 6 | 0% | 0%
- | #VALUE! | #VALUE! | - | - | 2020-02-14 03:00 | 3 | 6 | 0% | 0%
- | #VALUE! | #VALUE! | - | - | 2020-02-14 04:00 | 4 | 6 | 0% | 0%
- | #VALUE! | #VALUE! | - | - | 2020-02-14 05:00 | 5 | 6 | 0% | 0%
- | #VALUE! | #VALUE! | - | - | 2020-02-14 06:00 | 6 | 6 | 0% | 0%
- | #VALUE! | #VALUE! | - | - | 2020-02-14 07:00 | 7 | 6 | 0% | 50%
- | #VALUE! | #VALUE! | - | - | 2020-02-14 08:00 | 8 | 6 | 0% | 100%
- | #VALUE! | #VALUE! | - | - | 2020-02-14 09:00 | 9 | 6 | 0% | 100%
- | #VALUE! | #VALUE! | - | - | 2020-02-14 10:00 | 10 | 6 | 0% | 100%
- | #VALUE! | #VALUE! | - | - | 2020-02-14 11:00 | 11 | 6 | 70.17% | 29.83%
- | #VALUE! | #VALUE! | - | - | 2020-02-14 12:00 | 12 | 6 | 100% | 0%
- | #VALUE! | #VALUE! | - | - | 2020-02-14 13:00 | 13 | 6 | 100% | 0%
- | #VALUE! | #VALUE! | - | - | 2020-02-14 14:00 | 14 | 6 | 100% | 0%
- | #VALUE! | #VALUE! | - | - | 2020-02-14 15:00 | 15 | 6 | 100% | 0%
- | #VALUE! | #VALUE! | - | - | 2020-02-14 16:00 | 16 | 6 | 100% | 0%
- | #VALUE! | #VALUE! | - | - | 2020-02-14 17:00 | 17 | 6 | 100% | 0%
- | #VALUE! | #VALUE! | - | - | 2020-02-14 18:00 | 18 | 6 | 100% | 0%
- | #VALUE! | #VALUE! | - | - | 2020-02-14 19:00 | 19 | 6 | 48.33% | 51.67%
- | #VALUE! | #VALUE! | - | - | 2020-02-14 20:00 | 20 | 6 | 0% | 100%
- | #VALUE! | #VALUE! | - | - | 2020-02-14 21:00 | 21 | 6 | 0% | 100%
- | #VALUE! | #VALUE! | - | - | 2020-02-14 22:00 | 22 | 6 | 0% | 100%
- | #VALUE! | #VALUE! | - | - | 2020-02-14 23:00 | 23 | 6 | 0% | 100%
- | #VALUE! | #VALUE! | - | - | 2020-02-15 | 0 | 7 | 0% | 0%
- | #VALUE! | #VALUE! | - | - | 2020-02-15 01:00 | 1 | 7 | 0% | 0%
- | #VALUE! | #VALUE! | - | - | 2020-02-15 02:00 | 2 | 7 | 0% | 0%
- | #VALUE! | #VALUE! | - | - | 2020-02-15 03:00 | 3 | 7 | 0% | 0%
- | #VALUE! | #VALUE! | - | - | 2020-02-15 04:00 | 4 | 7 | 0% | 100%
- | #VALUE! | #VALUE! | - | - | 2020-02-15 05:00 | 5 | 7 | 0% | 100%
- | #VALUE! | #VALUE! | - | - | 2020-02-15 06:00 | 6 | 7 | 0% | 100%
- | #VALUE! | #VALUE! | - | - | 2020-02-15 07:00 | 7 | 7 | 0% | 100%
- | #VALUE! | #VALUE! | - | - | 2020-02-15 08:00 | 8 | 7 | 25% | 75%
- | #VALUE! | #VALUE! | - | - | 2020-02-15 09:00 | 9 | 7 | 100% | 0%
- | #VALUE! | #VALUE! | - | - | 2020-02-15 10:00 | 10 | 7 | 100% | 0%
- | #VALUE! | #VALUE! | - | - | 2020-02-15 11:00 | 11 | 7 | 100% | 0%
- | #VALUE! | #VALUE! | - | - | 2020-02-15 12:00 | 12 | 7 | 100% | 0%
- | #VALUE! | #VALUE! | - | - | 2020-02-15 13:00 | 13 | 7 | 100% | 0%
- | #VALUE! | #VALUE! | - | - | 2020-02-15 14:00 | 14 | 7 | 100% | 0%
- | #VALUE! | #VALUE! | - | - | 2020-02-15 15:00 | 15 | 7 | 100% | 0%
- | #VALUE! | #VALUE! | - | - | 2020-02-15 16:00 | 16 | 7 | 100% | 0%
- | #VALUE! | #VALUE! | - | - | 2020-02-15 17:00 | 17 | 7 | 100% | 0%
- | #VALUE! | #VALUE! | - | - | 2020-02-15 18:00 | 18 | 7 | 100% | 0%
- | #VALUE! | #VALUE! | - | - | 2020-02-15 19:00 | 19 | 7 | 100% | 0%
- | #VALUE! | #VALUE! | - | - | 2020-02-15 20:00 | 20 | 7 | 100% | 0%
- | #VALUE! | #VALUE! | - | - | 2020-02-15 21:00 | 21 | 7 | 45.83% | 54.17%
- | #VALUE! | #VALUE! | - | - | 2020-02-15 22:00 | 22 | 7 | 0% | 100%
- | #VALUE! | #VALUE! | - | - | 2020-02-15 23:00 | 23 | 7 | 0% | 100%
- | #VALUE! | #VALUE! | - | - | 2020-02-16 | 0 | 1 | 0% | 0%
- | #VALUE! | #VALUE! | - | - | 2020-02-16 01:00 | 1 | 1 | 0% | 0%
- | #VALUE! | #VALUE! | - | - | 2020-02-16 02:00 | 2 | 1 | 0% | 0%
- | #VALUE! | #VALUE! | - | - | 2020-02-16 03:00 | 3 | 1 | 0% | 0%
- | #VALUE! | #VALUE! | - | - | 2020-02-16 04:00 | 4 | 1 | 0% | 100%
- | #VALUE! | #VALUE! | - | - | 2020-02-16 05:00 | 5 | 1 | 0% | 100%
- | #VALUE! | #VALUE! | - | - | 2020-02-16 06:00 | 6 | 1 | 0% | 100%
- | #VALUE! | #VALUE! | - | - | 2020-02-16 07:00 | 7 | 1 | 0% | 100%
- | #VALUE! | #VALUE! | - | - | 2020-02-16 08:00 | 8 | 1 | 25% | 75%
- | #VALUE! | #VALUE! | - | - | 2020-02-16 09:00 | 9 | 1 | 100% | 0%
- | #VALUE! | #VALUE! | - | - | 2020-02-16 10:00 | 10 | 1 | 100% | 0%
- | #VALUE! | #VALUE! | - | - | 2020-02-16 11:00 | 11 | 1 | 100% | 0%
- | #VALUE! | #VALUE! | - | - | 2020-02-16 12:00 | 12 | 1 | 100% | 0%
- | #VALUE! | #VALUE! | - | - | 2020-02-16 13:00 | 13 | 1 | 100% | 0%
- | #VALUE! | #VALUE! | - | - | 2020-02-16 14:00 | 14 | 1 | 100% | 0%
- | #VALUE! | #VALUE! | - | - | 2020-02-16 15:00 | 15 | 1 | 100% | 0%
- | #VALUE! | #VALUE! | - | - | 2020-02-16 16:00 | 16 | 1 | 100% | 0%
- | #VALUE! | #VALUE! | - | - | 2020-02-16 17:00 | 17 | 1 | 100% | 0%
- | #VALUE! | #VALUE! | - | - | 2020-02-16 18:00 | 18 | 1 | 100% | 0%
- | #VALUE! | #VALUE! | - | - | 2020-02-16 19:00 | 19 | 1 | 100% | 0%
- | #VALUE! | #VALUE! | - | - | 2020-02-16 20:00 | 20 | 1 | 100% | 0%
- | #VALUE! | #VALUE! | - | - | 2020-02-16 21:00 | 21 | 1 | 45.83% | 54.17%
- | #VALUE! | #VALUE! | - | - | 2020-02-16 22:00 | 22 | 1 | 0% | 100%
- | #VALUE! | #VALUE! | - | - | 2020-02-16 23:00 | 23 | 1 | 0% | 100%
- | #VALUE! | #VALUE! | - | - | 2020-02-17 | 0 | 2 | 0% | 0%
- | #VALUE! | #VALUE! | - | - | 2020-02-17 01:00 | 1 | 2 | 0% | 0%
- | #VALUE! | #VALUE! | - | - | 2020-02-17 02:00 | 2 | 2 | 0% | 0%
- | #VALUE! | #VALUE! | - | - | 2020-02-17 03:00 | 3 | 2 | 0% | 0%
- | #VALUE! | #VALUE! | - | - | 2020-02-17 04:00 | 4 | 2 | 0% | 100%
- | #VALUE! | #VALUE! | - | - | 2020-02-17 05:00 | 5 | 2 | 0% | 100%
- | #VALUE! | #VALUE! | - | - | 2020-02-17 06:00 | 6 | 2 | 0% | 100%
- | #VALUE! | #VALUE! | - | - | 2020-02-17 07:00 | 7 | 2 | 0% | 100%
- | #VALUE! | #VALUE! | - | - | 2020-02-17 08:00 | 8 | 2 | 25% | 75%
- | #VALUE! | #VALUE! | - | - | 2020-02-17 09:00 | 9 | 2 | 100% | 0%
- | #VALUE! | #VALUE! | - | - | 2020-02-17 10:00 | 10 | 2 | 100% | 0%
- | #VALUE! | #VALUE! | - | - | 2020-02-17 11:00 | 11 | 2 | 100% | 0%
- | #VALUE! | #VALUE! | - | - | 2020-02-17 12:00 | 12 | 2 | 100% | 0%
- | #VALUE! | #VALUE! | - | - | 2020-02-17 13:00 | 13 | 2 | 100% | 0%
- | #VALUE! | #VALUE! | - | - | 2020-02-17 14:00 | 14 | 2 | 100% | 0%
- | #VALUE! | #VALUE! | - | - | 2020-02-17 15:00 | 15 | 2 | 100% | 0%
- | #VALUE! | #VALUE! | - | - | 2020-02-17 16:00 | 16 | 2 | 100% | 0%
- | #VALUE! | #VALUE! | - | - | 2020-02-17 17:00 | 17 | 2 | 100% | 0%
- | #VALUE! | #VALUE! | - | - | 2020-02-17 18:00 | 18 | 2 | 100% | 0%
- | #VALUE! | #VALUE! | - | - | 2020-02-17 19:00 | 19 | 2 | 100% | 0%
- | #VALUE! | #VALUE! | - | - | 2020-02-17 20:00 | 20 | 2 | 100% | 0%
- | #VALUE! | #VALUE! | - | - | 2020-02-17 21:00 | 21 | 2 | 45.83% | 54.17%
- | #VALUE! | #VALUE! | - | - | 2020-02-17 22:00 | 22 | 2 | 0% | 100%
- | #VALUE! | #VALUE! | - | - | 2020-02-17 23:00 | 23 | 2 | 0% | 100%
- | #VALUE! | #VALUE! | - | - | 2020-02-18 | 0 | 3 | 0% | 0%
- | #VALUE! | #VALUE! | - | - | 2020-02-18 01:00 | 1 | 3 | 0% | 0%
- | #VALUE! | #VALUE! | - | - | 2020-02-18 02:00 | 2 | 3 | 0% | 0%
- | #VALUE! | #VALUE! | - | - | 2020-02-18 03:00 | 3 | 3 | 0% | 0%
- | #VALUE! | #VALUE! | - | - | 2020-02-18 04:00 | 4 | 3 | 0% | 100%
- | #VALUE! | #VALUE! | - | - | 2020-02-18 05:00 | 5 | 3 | 0% | 100%
- | #VALUE! | #VALUE! | - | - | 2020-02-18 06:00 | 6 | 3 | 0% | 100%
- | #VALUE! | #VALUE! | - | - | 2020-02-18 07:00 | 7 | 3 | 0% | 100%
- | #VALUE! | #VALUE! | - | - | 2020-02-18 08:00 | 8 | 3 | 25% | 75%
- | #VALUE! | #VALUE! | - | - | 2020-02-18 09:00 | 9 | 3 | 100% | 0%
- | #VALUE! | #VALUE! | - | - | 2020-02-18 10:00 | 10 | 3 | 100% | 0%
- | #VALUE! | #VALUE! | - | - | 2020-02-18 11:00 | 11 | 3 | 100% | 0%
- | #VALUE! | #VALUE! | - | - | 2020-02-18 12:00 | 12 | 3 | 100% | 0%
- | #VALUE! | #VALUE! | - | - | 2020-02-18 13:00 | 13 | 3 | 100% | 0%
- | #VALUE! | #VALUE! | - | - | 2020-02-18 14:00 | 14 | 3 | 100% | 0%
- | #VALUE! | #VALUE! | - | - | 2020-02-18 15:00 | 15 | 3 | 100% | 0%
- | #VALUE! | #VALUE! | - | - | 2020-02-18 16:00 | 16 | 3 | 100% | 0%
- | #VALUE! | #VALUE! | - | - | 2020-02-18 17:00 | 17 | 3 | 100% | 0%
- | #VALUE! | #VALUE! | - | - | 2020-02-18 18:00 | 18 | 3 | 100% | 0%
- | #VALUE! | #VALUE! | - | - | 2020-02-18 19:00 | 19 | 3 | 100% | 0%
- | #VALUE! | #VALUE! | - | - | 2020-02-18 20:00 | 20 | 3 | 100% | 0%
- | #VALUE! | #VALUE! | - | - | 2020-02-18 21:00 | 21 | 3 | 45.83% | 54.17%
- | #VALUE! | #VALUE! | - | - | 2020-02-18 22:00 | 22 | 3 | 0% | 100%
- | #VALUE! | #VALUE! | - | - | 2020-02-18 23:00 | 23 | 3 | 0% | 100%
- | #VALUE! | #VALUE! | - | - | 2020-02-19 | 0 | 4 | 0% | 0%
- | #VALUE! | #VALUE! | - | - | 2020-02-19 01:00 | 1 | 4 | 0% | 0%
- | #VALUE! | #VALUE! | - | - | 2020-02-19 02:00 | 2 | 4 | 0% | 0%
- | #VALUE! | #VALUE! | - | - | 2020-02-19 03:00 | 3 | 4 | 0% | 0%
- | #VALUE! | #VALUE! | - | - | 2020-02-19 04:00 | 4 | 4 | 0% | 100%
- | #VALUE! | #VALUE! | - | - | 2020-02-19 05:00 | 5 | 4 | 0% | 100%
- | #VALUE! | #VALUE! | - | - | 2020-02-19 06:00 | 6 | 4 | 0% | 100%
- | #VALUE! | #VALUE! | - | - | 2020-02-19 07:00 | 7 | 4 | 0% | 100%
- | #VALUE! | #VALUE! | - | - | 2020-02-19 08:00 | 8 | 4 | 25% | 75%
- | #VALUE! | #VALUE! | - | - | 2020-02-19 09:00 | 9 | 4 | 100% | 0%
- | #VALUE! | #VALUE! | - | - | 2020-02-19 10:00 | 10 | 4 | 100% | 0%
- | #VALUE! | #VALUE! | - | - | 2020-02-19 11:00 | 11 | 4 | 100% | 0%
- | #VALUE! | #VALUE! | - | - | 2020-02-19 12:00 | 12 | 4 | 100% | 0%
- | #VALUE! | #VALUE! | - | - | 2020-02-19 13:00 | 13 | 4 | 100% | 0%
- | #VALUE! | #VALUE! | - | - | 2020-02-19 14:00 | 14 | 4 | 100% | 0%
- | #VALUE! | #VALUE! | - | - | 2020-02-19 15:00 | 15 | 4 | 100% | 0%
- | #VALUE! | #VALUE! | - | - | 2020-02-19 16:00 | 16 | 4 | 100% | 0%
- | #VALUE! | #VALUE! | - | - | 2020-02-19 17:00 | 17 | 4 | 100% | 0%
- | #VALUE! | #VALUE! | - | - | 2020-02-19 18:00 | 18 | 4 | 100% | 0%
- | #VALUE! | #VALUE! | - | - | 2020-02-19 19:00 | 19 | 4 | 100% | 0%
- | #VALUE! | #VALUE! | - | - | 2020-02-19 20:00 | 20 | 4 | 100% | 0%
- | #VALUE! | #VALUE! | - | - | 2020-02-19 21:00 | 21 | 4 | 45.83% | 54.17%
- | #VALUE! | #VALUE! | - | - | 2020-02-19 22:00 | 22 | 4 | 0% | 100%
- | #VALUE! | #VALUE! | - | - | 2020-02-19 23:00 | 23 | 4 | 0% | 100%
- | #VALUE! | #VALUE! | - | - | 2020-02-20 | 0 | 5 | 0% | 0%
- | #VALUE! | #VALUE! | - | - | 2020-02-20 01:00 | 1 | 5 | 0% | 0%
- | #VALUE! | #VALUE! | - | - | 2020-02-20 02:00 | 2 | 5 | 0% | 0%
- | #VALUE! | #VALUE! | - | - | 2020-02-20 03:00 | 3 | 5 | 0% | 0%
- | #VALUE! | #VALUE! | - | - | - | #VALUE! | #VALUE! | - | -
- | #VALUE! | #VALUE! | - | - | - | #VALUE! | #VALUE! | - | -
- | #VALUE! | #VALUE! | - | - | - | #VALUE! | #VALUE! | - | -
- | #VALUE! | #VALUE! | - | - | - | #VALUE! | #VALUE! | - | -
- | #VALUE! | #VALUE! | - | - | - | #VALUE! | #VALUE! | - | -
- | #VALUE! | #VALUE! | - | - | - | #VALUE! | #VALUE! | - | -
- | #VALUE! | #VALUE! | - | - | - | #VALUE! | #VALUE! | - | -
- | #VALUE! | #VALUE! | - | - | - | #VALUE! | #VALUE! | - | -
- | #VALUE! | #VALUE! | - | - | - | #VALUE! | #VALUE! | - | -
- | #VALUE! | #VALUE! | - | - | - | #VALUE! | #VALUE! | - | -
- | #VALUE! | #VALUE! | - | - | - | #VALUE! | #VALUE! | - | -
- | #VALUE! | #VALUE! | - | - | - | #VALUE! | #VALUE! | - | -
- | #VALUE! | #VALUE! | - | - | - | #VALUE! | #VALUE! | - | -
- | #VALUE! | #VALUE! | - | - | - | #VALUE! | #VALUE! | - | -
- | #VALUE! | #VALUE! | - | - | - | #VALUE! | #VALUE! | - | -
- | #VALUE! | #VALUE! | - | - | - | #VALUE! | #VALUE! | - | -
- | #VALUE! | #VALUE! | - | - | - | #VALUE! | #VALUE! | - | -
- | #VALUE! | #VALUE! | - | - | - | #VALUE! | #VALUE! | - | -
- | #VALUE! | #VALUE! | - | - | - | #VALUE! | #VALUE! | - | -
- | #VALUE! | #VALUE! | - | - | - | #VALUE! | #VALUE! | - | -
- | #VALUE! | #VALUE! | - | - | - | #VALUE! | #VALUE! | - | -
- | #VALUE! | #VALUE! | - | - | - | #VALUE! | #VALUE! | - | -
- | #VALUE! | #VALUE! | - | - | - | #VALUE! | #VALUE! | - | -
- | #VALUE! | #VALUE! | - | - | - | #VALUE! | #VALUE! | - | -
- | #VALUE! | #VALUE! | - | - | - | #VALUE! | #VALUE! | - | -
- | #VALUE! | #VALUE! | - | - | - | #VALUE! | #VALUE! | - | -
- | #VALUE! | #VALUE! | - | - | - | #VALUE! | #VALUE! | - | -
- | #VALUE! | #VALUE! | - | - | - | #VALUE! | #VALUE! | - | -
- | #VALUE! | #VALUE! | - | - | - | #VALUE! | #VALUE! | - | -
- | #VALUE! | #VALUE! | - | - | - | #VALUE! | #VALUE! | - | -
- | #VALUE! | #VALUE! | - | - | - | #VALUE! | #VALUE! | - | -
- | #VALUE! | #VALUE! | - | - | - | #VALUE! | #VALUE! | - | -
- | #VALUE! | #VALUE! | - | - | - | #VALUE! | #VALUE! | - | -
- | #VALUE! | #VALUE! | - | - | - | #VALUE! | #VALUE! | - | -
- | #VALUE! | #VALUE! | - | - | - | #VALUE! | #VALUE! | - | -
- | #VALUE! | #VALUE! | - | - | - | #VALUE! | #VALUE! | - | -
- | #VALUE! | #VALUE! | - | - | - | #VALUE! | #VALUE! | - | -
- | #VALUE! | #VALUE! | - | - | - | #VALUE! | #VALUE! | - | -
- | #VALUE! | #VALUE! | - | - | - | #VALUE! | #VALUE! | - | -
- | #VALUE! | #VALUE! | - | - | - | #VALUE! | #VALUE! | - | -
- | #VALUE! | #VALUE! | - | - | - | #VALUE! | #VALUE! | - | -
- | #VALUE! | #VALUE! | - | - | - | #VALUE! | #VALUE! | - | -
- | #VALUE! | #VALUE! | - | - | - | #VALUE! | #VALUE! | - | -
- | #VALUE! | #VALUE! | - | - | - | #VALUE! | #VALUE! | - | -
- | #VALUE! | #VALUE! | - | - | - | #VALUE! | #VALUE! | - | -
- | #VALUE! | #VALUE! | - | - | - | #VALUE! | #VALUE! | - | -
- | #VALUE! | #VALUE! | - | - | - | #VALUE! | #VALUE! | - | -
- | #VALUE! | #VALUE! | - | - | - | #VALUE! | #VALUE! | - | -
- | #VALUE! | #VALUE! | - | - | - | #VALUE! | #VALUE! | - | -
- | #VALUE! | #VALUE! | - | - | - | #VALUE! | #VALUE! | - | -
- | #VALUE! | #VALUE! | - | - | - | #VALUE! | #VALUE! | - | -
- | #VALUE! | #VALUE! | - | - | - | #VALUE! | #VALUE! | - | -
- | #VALUE! | #VALUE! | - | - | - | #VALUE! | #VALUE! | - | -
- | #VALUE! | #VALUE! | - | - | - | #VALUE! | #VALUE! | - | -
- | #VALUE! | #VALUE! | - | - | - | #VALUE! | #VALUE! | - | -
- | #VALUE! | #VALUE! | - | - | - | #VALUE! | #VALUE! | - | -
- | #VALUE! | #VALUE! | - | - | - | #VALUE! | #VALUE! | - | -
- | #VALUE! | #VALUE! | - | - | - | #VALUE! | #VALUE! | - | -
- | #VALUE! | #VALUE! | - | - | - | #VALUE! | #VALUE! | - | -
- | #VALUE! | #VALUE! | - | - | - | #VALUE! | #VALUE! | - | -
- | #VALUE! | #VALUE! | - | - | - | #VALUE! | #VALUE! | - | -
- | #VALUE! | #VALUE! | - | - | - | #VALUE! | #VALUE! | - | -
- | #VALUE! | #VALUE! | - | - | - | #VALUE! | #VALUE! | - | -
- | #VALUE! | #VALUE! | - | - | - | #VALUE! | #VALUE! | - | -
- | #VALUE! | #VALUE! | - | - | - | #VALUE! | #VALUE! | - | -
- | #VALUE! | #VALUE! | - | - | - | #VALUE! | #VALUE! | - | -
- | #VALUE! | #VALUE! | - | - | - | #VALUE! | #VALUE! | - | -
- | #VALUE! | #VALUE! | - | - | - | #VALUE! | #VALUE! | - | -
- | #VALUE! | #VALUE! | - | - | - | #VALUE! | #VALUE! | - | -
- | #VALUE! | #VALUE! | - | - | - | #VALUE! | #VALUE! | - | -
- | #VALUE! | #VALUE! | - | - | - | #VALUE! | #VALUE! | - | -
- | #VALUE! | #VALUE! | - | - | - | #VALUE! | #VALUE! | - | -
- | #VALUE! | #VALUE! | - | - | - | #VALUE! | #VALUE! | - | -
- | #VALUE! | #VALUE! | - | - | - | #VALUE! | #VALUE! | - | -
- | #VALUE! | #VALUE! | - | - | - | #VALUE! | #VALUE! | - | -
- | #VALUE! | #VALUE! | - | - | - | #VALUE! | #VALUE! | - | -
- | #VALUE! | #VALUE! | - | - | - | #VALUE! | #VALUE! | - | -
- | #VALUE! | #VALUE! | - | - | - | #VALUE! | #VALUE! | - | -
- | #VALUE! | #VALUE! | - | - | - | #VALUE! | #VALUE! | - | -
- | #VALUE! | #VALUE! | - | - | - | #VALUE! | #VALUE! | - | -
- | #VALUE! | #VALUE! | - | - | - | #VALUE! | #VALUE! | - | -
- | #VALUE! | #VALUE! | - | - | - | #VALUE! | #VALUE! | - | -
- | #VALUE! | #VALUE! | - | - | - | #VALUE! | #VALUE! | - | -
- | #VALUE! | #VALUE! | - | - | - | #VALUE! | #VALUE! | - | -
- | #VALUE! | #VALUE! | - | - | - | #VALUE! | #VALUE! | - | -
- | #VALUE! | #VALUE! | - | - | - | #VALUE! | #VALUE! | - | -
- | #VALUE! | #VALUE! | - | - | - | #VALUE! | #VALUE! | - | -
- | #VALUE! | #VALUE! | - | - | - | #VALUE! | #VALUE! | - | -
- | #VALUE! | #VALUE! | - | - | - | #VALUE! | #VALUE! | - | -
- | #VALUE! | #VALUE! | - | - | - | #VALUE! | #VALUE! | - | -
- | #VALUE! | #VALUE! | - | - | - | #VALUE! | #VALUE! | - | -
- | #VALUE! | #VALUE! | - | - | - | #VALUE! | #VALUE! | - | -
- | #VALUE! | #VALUE! | - | - | - | #VALUE! | #VALUE! | - | -
- | #VALUE! | #VALUE! | - | - | - | #VALUE! | #VALUE! | - | -
- | #VALUE! | #VALUE! | - | - | - | #VALUE! | #VALUE! | - | -
- | #VALUE! | #VALUE! | - | - | - | #VALUE! | #VALUE! | - | -
- | #VALUE! | #VALUE! | - | - | - | #VALUE! | #VALUE! | - | -
- | #VALUE! | #VALUE! | - | - | - | #VALUE! | #VALUE! | - | -
- | #VALUE! | #VALUE! | - | - | - | #VALUE! | #VALUE! | - | -
- | #VALUE! | #VALUE! | - | - | - | #VALUE! | #VALUE! | - | -
- | #VALUE! | #VALUE! | - | - | - | #VALUE! | #VALUE! | - | -
- | #VALUE! | #VALUE! | - | - | - | #VALUE! | #VALUE! | - | -
- | #VALUE! | #VALUE! | - | - | - | #VALUE! | #VALUE! | - | -
- | #VALUE! | #VALUE! | - | - | - | #VALUE! | #VALUE! | - | -
- | #VALUE! | #VALUE! | - | - | - | #VALUE! | #VALUE! | - | -
- | #VALUE! | #VALUE! | - | - | - | #VALUE! | #VALUE! | - | -
- | #VALUE! | #VALUE! | - | - | - | #VALUE! | #VALUE! | - | -
- | #VALUE! | #VALUE! | - | - | - | #VALUE! | #VALUE! | - | -
- | #VALUE! | #VALUE! | - | - | - | #VALUE! | #VALUE! | - | -
- | #VALUE! | #VALUE! | - | - | - | #VALUE! | #VALUE! | - | -
- | #VALUE! | #VALUE! | - | - | - | #VALUE! | #VALUE! | - | -
- | #VALUE! | #VALUE! | - | - | - | #VALUE! | #VALUE! | - | -
- | #VALUE! | #VALUE! | - | - | - | #VALUE! | #VALUE! | - | -
- | #VALUE! | #VALUE! | - | - | - | #VALUE! | #VALUE! | - | -
- | #VALUE! | #VALUE! | - | - | - | #VALUE! | #VALUE! | - | -
- | #VALUE! | #VALUE! | - | - | - | #VALUE! | #VALUE! | - | -
- | #VALUE! | #VALUE! | - | - | - | #VALUE! | #VALUE! | - | -
- | #VALUE! | #VALUE! | - | - | - | #VALUE! | #VALUE! | - | -
- | #VALUE! | #VALUE! | - | - | - | #VALUE! | #VALUE! | - | -
- | #VALUE! | #VALUE! | - | - | - | #VALUE! | #VALUE! | - | -
- | #VALUE! | #VALUE! | - | - | - | #VALUE! | #VALUE! | - | -
- | #VALUE! | #VALUE! | - | - | - | #VALUE! | #VALUE! | - | -
- | #VALUE! | #VALUE! | - | - | - | #VALUE! | #VALUE! | - | -
- | #VALUE! | #VALUE! | - | - | - | #VALUE! | #VALUE! | - | -
- | #VALUE! | #VALUE! | - | - | - | #VALUE! | #VALUE! | - | -
- | #VALUE! | #VALUE! | - | - | - | #VALUE! | #VALUE! | - | -
- | #VALUE! | #VALUE! | - | - | - | #VALUE! | #VALUE! | - | -
- | #VALUE! | #VALUE! | - | - | - | #VALUE! | #VALUE! | - | -
- | #VALUE! | #VALUE! | - | - | - | #VALUE! | #VALUE! | - | -
- | #VALUE! | #VALUE! | - | - | - | #VALUE! | #VALUE! | - | -
- | #VALUE! | #VALUE! | - | - | - | #VALUE! | #VALUE! | - | -
- | #VALUE! | #VALUE! | - | - | - | #VALUE! | #VALUE! | - | -
- | #VALUE! | #VALUE! | - | - | - | #VALUE! | #VALUE! | - | -
- | #VALUE! | #VALUE! | - | - | - | #VALUE! | #VALUE! | - | -
- | #VALUE! | #VALUE! | - | - | - | #VALUE! | #VALUE! | - | -
- | #VALUE! | #VALUE! | - | - | - | #VALUE! | #VALUE! | - | -
- | #VALUE! | #VALUE! | - | - | - | #VALUE! | #VALUE! | - | -
- | #VALUE! | #VALUE! | - | - | - | #VALUE! | #VALUE! | - | -
- | #VALUE! | #VALUE! | - | - | - | #VALUE! | #VALUE! | - | -
- | #VALUE! | #VALUE! | - | - | - | #VALUE! | #VALUE! | - | -
- | #VALUE! | #VALUE! | - | - | - | #VALUE! | #VALUE! | - | -
- | #VALUE! | #VALUE! | - | - | - | #VALUE! | #VALUE! | - | -
- | #VALUE! | #VALUE! | - | - | - | #VALUE! | #VALUE! | - | -
- | #VALUE! | #VALUE! | - | - | - | #VALUE! | #VALUE! | - | -
- | #VALUE! | #VALUE! | - | - | - | #VALUE! | #VALUE! | - | -
- | #VALUE! | #VALUE! | - | - | - | #VALUE! | #VALUE! | - | -
- | #VALUE! | #VALUE! | - | - | - | #VALUE! | #VALUE! | - | -
- | #VALUE! | #VALUE! | - | - | - | #VALUE! | #VALUE! | - | -
- | #VALUE! | #VALUE! | - | - | - | #VALUE! | #VALUE! | - | -
- | #VALUE! | #VALUE! | - | - | - | #VALUE! | #VALUE! | - | -
- | #VALUE! | #VALUE! | - | - | - | #VALUE! | #VALUE! | - | -
- | #VALUE! | #VALUE! | - | - | - | #VALUE! | #VALUE! | - | -
- | #VALUE! | #VALUE! | - | - | - | #VALUE! | #VALUE! | - | -
- | #VALUE! | #VALUE! | - | - | - | #VALUE! | #VALUE! | - | -
- | #VALUE! | #VALUE! | - | - | - | #VALUE! | #VALUE! | - | -
- | #VALUE! | #VALUE! | - | - | - | #VALUE! | #VALUE! | - | -
- | #VALUE! | #VALUE! | - | - | - | #VALUE! | #VALUE! | - | -
- | #VALUE! | #VALUE! | - | - | - | #VALUE! | #VALUE! | - | -
- | #VALUE! | #VALUE! | - | - | - | #VALUE! | #VALUE! | - | -
- | #VALUE! | #VALUE! | - | - | - | #VALUE! | #VALUE! | - | -
- | #VALUE! | #VALUE! | - | - | - | #VALUE! | #VALUE! | - | -
- | #VALUE! | #VALUE! | - | - | - | #VALUE! | #VALUE! | - | -
- | #VALUE! | #VALUE! | - | - | - | #VALUE! | #VALUE! | - | -
- | #VALUE! | #VALUE! | - | - | - | #VALUE! | #VALUE! | - | -
- | #VALUE! | #VALUE! | - | - | - | #VALUE! | #VALUE! | - | -
- | #VALUE! | #VALUE! | - | - | - | #VALUE! | #VALUE! | - | -
- | #VALUE! | #VALUE! | - | - | - | #VALUE! | #VALUE! | - | -
- | #VALUE! | #VALUE! | - | - | - | #VALUE! | #VALUE! | - | -
- | #VALUE! | #VALUE! | - | - | - | #VALUE! | #VALUE! | - | -
- | #VALUE! | #VALUE! | - | - | - | #VALUE! | #VALUE! | - | -
- | #VALUE! | #VALUE! | - | - | - | #VALUE! | #VALUE! | - | -
- | #VALUE! | #VALUE! | - | - | - | #VALUE! | #VALUE! | - | -
- | #VALUE! | #VALUE! | - | - | - | #VALUE! | #VALUE! | - | -
- | #VALUE! | #VALUE! | - | - | - | #VALUE! | #VALUE! | - | -
- | #VALUE! | #VALUE! | - | - | - | #VALUE! | #VALUE! | - | -
- | #VALUE! | #VALUE! | - | - | - | #VALUE! | #VALUE! | - | -
- | #VALUE! | #VALUE! | - | - | - | #VALUE! | #VALUE! | - | -
- | #VALUE! | #VALUE! | - | - | - | #VALUE! | #VALUE! | - | -
- | #VALUE! | #VALUE! | - | - | - | #VALUE! | #VALUE! | - | -
- | #VALUE! | #VALUE! | - | - | - | #VALUE! | #VALUE! | - | -
- | #VALUE! | #VALUE! | - | - | - | #VALUE! | #VALUE! | - | -
- | #VALUE! | #VALUE! | - | - | - | #VALUE! | #VALUE! | - | -
- | #VALUE! | #VALUE! | - | - | - | #VALUE! | #VALUE! | - | -
- | #VALUE! | #VALUE! | - | - | - | #VALUE! | #VALUE! | - | -
- | #VALUE! | #VALUE! | - | - | - | #VALUE! | #VALUE! | - | -
- | #VALUE! | #VALUE! | - | - | - | #VALUE! | #VALUE! | - | -
- | #VALUE! | #VALUE! | - | - | - | #VALUE! | #VALUE! | - | -
- | #VALUE! | #VALUE! | - | - | - | #VALUE! | #VALUE! | - | -
- | #VALUE! | #VALUE! | - | - | - | #VALUE! | #VALUE! | - | -
- | #VALUE! | #VALUE! | - | - | - | #VALUE! | #VALUE! | - | -
- | #VALUE! | #VALUE! | - | - | - | #VALUE! | #VALUE! | - | -
- | #VALUE! | #VALUE! | - | - | - | #VALUE! | #VALUE! | - | -
- | #VALUE! | #VALUE! | - | - | - | #VALUE! | #VALUE! | - | -
- | #VALUE! | #VALUE! | - | - | - | #VALUE! | #VALUE! | - | -
- | #VALUE! | #VALUE! | - | - | - | #VALUE! | #VALUE! | - | -
- | #VALUE! | #VALUE! | - | - | - | #VALUE! | #VALUE! | - | -
- | #VALUE! | #VALUE! | - | - | - | #VALUE! | #VALUE! | - | -
- | #VALUE! | #VALUE! | - | - | - | #VALUE! | #VALUE! | - | -
- | #VALUE! | #VALUE! | - | - | - | #VALUE! | #VALUE! | - | -
- | #VALUE! | #VALUE! | - | - | - | #VALUE! | #VALUE! | - | -
- | #VALUE! | #VALUE! | - | - | - | #VALUE! | #VALUE! | - | -
- | #VALUE! | #VALUE! | - | - | - | #VALUE! | #VALUE! | - | -
- | #VALUE! | #VALUE! | - | - | - | #VALUE! | #VALUE! | - | -
- | #VALUE! | #VALUE! | - | - | - | #VALUE! | #VALUE! | - | -
- | #VALUE! | #VALUE! | - | - | - | #VALUE! | #VALUE! | - | -
- | #VALUE! | #VALUE! | - | - | - | #VALUE! | #VALUE! | - | -
- | #VALUE! | #VALUE! | - | - | - | #VALUE! | #VALUE! | - | -
- | #VALUE! | #VALUE! | - | - | - | #VALUE! | #VALUE! | - | -
- | #VALUE! | #VALUE! | - | - | - | #VALUE! | #VALUE! | - | -
- | #VALUE! | #VALUE! | - | - | - | #VALUE! | #VALUE! | - | -
- | #VALUE! | #VALUE! | - | - | - | #VALUE! | #VALUE! | - | -
- | #VALUE! | #VALUE! | - | - | - | #VALUE! | #VALUE! | - | -
- | #VALUE! | #VALUE! | - | - | - | #VALUE! | #VALUE! | - | -
- | #VALUE! | #VALUE! | - | - | - | #VALUE! | #VALUE! | - | -
- | #VALUE! | #VALUE! | - | - | - | #VALUE! | #VALUE! | - | -
- | #VALUE! | #VALUE! | - | - | - | #VALUE! | #VALUE! | - | -
- | #VALUE! | #VALUE! | - | - | - | #VALUE! | #VALUE! | - | -
- | #VALUE! | #VALUE! | - | - | - | #VALUE! | #VALUE! | - | -
- | #VALUE! | #VALUE! | - | - | - | #VALUE! | #VALUE! | - | -
- | #VALUE! | #VALUE! | - | - | - | #VALUE! | #VALUE! | - | -
- | #VALUE! | #VALUE! | - | - | - | #VALUE! | #VALUE! | - | -
- | #VALUE! | #VALUE! | - | - | - | #VALUE! | #VALUE! | - | -
- | #VALUE! | #VALUE! | - | - | - | #VALUE! | #VALUE! | - | -
- | #VALUE! | #VALUE! | - | - | - | #VALUE! | #VALUE! | - | -
- | #VALUE! | #VALUE! | - | - | - | #VALUE! | #VALUE! | - | -
- | #VALUE! | #VALUE! | - | - | - | #VALUE! | #VALUE! | - | -
- | #VALUE! | #VALUE! | - | - | - | #VALUE! | #VALUE! | - | -
- | #VALUE! | #VALUE! | - | - | - | #VALUE! | #VALUE! | - | -
- | #VALUE! | #VALUE! | - | - | - | #VALUE! | #VALUE! | - | -
- | #VALUE! | #VALUE! | - | - | - | #VALUE! | #VALUE! | - | -
- | #VALUE! | #VALUE! | - | - | - | #VALUE! | #VALUE! | - | -
- | #VALUE! | #VALUE! | - | - | - | #VALUE! | #VALUE! | - | -
- | #VALUE! | #VALUE! | - | - | - | #VALUE! | #VALUE! | - | -
- | #VALUE! | #VALUE! | - | - | - | #VALUE! | #VALUE! | - | -
- | #VALUE! | #VALUE! | - | - | - | #VALUE! | #VALUE! | - | -
- | #VALUE! | #VALUE! | - | - | - | #VALUE! | #VALUE! | - | -
- | #VALUE! | #VALUE! | - | - | - | #VALUE! | #VALUE! | - | -
- | #VALUE! | #VALUE! | - | - | - | #VALUE! | #VALUE! | - | -
- | #VALUE! | #VALUE! | - | - | - | #VALUE! | #VALUE! | - | -
- | #VALUE! | #VALUE! | - | - | - | #VALUE! | #VALUE! | - | -
- | #VALUE! | #VALUE! | - | - | - | #VALUE! | #VALUE! | - | -
- | #VALUE! | #VALUE! | - | - | - | #VALUE! | #VALUE! | - | -
- | #VALUE! | #VALUE! | - | - | - | #VALUE! | #VALUE! | - | -
- | #VALUE! | #VALUE! | - | - | - | #VALUE! | #VALUE! | - | -
- | #VALUE! | #VALUE! | - | - | - | #VALUE! | #VALUE! | - | -
- | #VALUE! | #VALUE! | - | - | - | #VALUE! | #VALUE! | - | -
- | #VALUE! | #VALUE! | - | - | - | #VALUE! | #VALUE! | - | -
- | #VALUE! | #VALUE! | - | - | - | #VALUE! | #VALUE! | - | -
- | #VALUE! | #VALUE! | - | - | - | #VALUE! | #VALUE! | - | -
- | #VALUE! | #VALUE! | - | - | - | #VALUE! | #VALUE! | - | -
- | #VALUE! | #VALUE! | - | - | - | #VALUE! | #VALUE! | - | -
- | #VALUE! | #VALUE! | - | - | - | #VALUE! | #VALUE! | - | -
- | #VALUE! | #VALUE! | - | - | - | #VALUE! | #VALUE! | - | -
- | #VALUE! | #VALUE! | - | - | - | #VALUE! | #VALUE! | - | -
- | #VALUE! | #VALUE! | - | - | - | #VALUE! | #VALUE! | - | -
- | #VALUE! | #VALUE! | - | - | - | #VALUE! | #VALUE! | - | -
- | #VALUE! | #VALUE! | - | - | - | #VALUE! | #VALUE! | - | -
- | #VALUE! | #VALUE! | - | - | - | #VALUE! | #VALUE! | - | -
- | #VALUE! | #VALUE! | - | - | - | #VALUE! | #VALUE! | - | -
- | #VALUE! | #VALUE! | - | - | - | #VALUE! | #VALUE! | - | -
- | #VALUE! | #VALUE! | - | - | - | #VALUE! | #VALUE! | - | -
- | #VALUE! | #VALUE! | - | - | - | #VALUE! | #VALUE! | - | -
- | #VALUE! | #VALUE! | - | - | - | #VALUE! | #VALUE! | - | -
- | #VALUE! | #VALUE! | - | - | - | #VALUE! | #VALUE! | - | -
- | #VALUE! | #VALUE! | - | - | - | #VALUE! | #VALUE! | - | -
- | #VALUE! | #VALUE! | - | - | - | #VALUE! | #VALUE! | - | -
- | #VALUE! | #VALUE! | - | - | - | #VALUE! | #VALUE! | - | -
- | #VALUE! | #VALUE! | - | - | - | #VALUE! | #VALUE! | - | -
- | #VALUE! | #VALUE! | - | - | - | #VALUE! | #VALUE! | - | -
- | #VALUE! | #VALUE! | - | - | - | #VALUE! | #VALUE! | - | -
- | #VALUE! | #VALUE! | - | - | - | #VALUE! | #VALUE! | - | -
- | #VALUE! | #VALUE! | - | - | - | #VALUE! | #VALUE! | - | -
- | #VALUE! | #VALUE! | - | - | - | #VALUE! | #VALUE! | - | -
- | #VALUE! | #VALUE! | - | - | - | #VALUE! | #VALUE! | - | -
- | #VALUE! | #VALUE! | - | - | - | #VALUE! | #VALUE! | - | -
- | #VALUE! | #VALUE! | - | - | - | #VALUE! | #VALUE! | - | -
- | #VALUE! | #VALUE! | - | - | - | #VALUE! | #VALUE! | - | -
- | #VALUE! | #VALUE! | - | - | - | #VALUE! | #VALUE! | - | -
- | #VALUE! | #VALUE! | - | - | - | #VALUE! | #VALUE! | - | -
- | #VALUE! | #VALUE! | - | - | - | #VALUE! | #VALUE! | - | -
- | #VALUE! | #VALUE! | - | - | - | #VALUE! | #VALUE! | - | -
- | #VALUE! | #VALUE! | - | - | - | #VALUE! | #VALUE! | - | -
- | #VALUE! | #VALUE! | - | - | - | #VALUE! | #VALUE! | - | -
- | #VALUE! | #VALUE! | - | - | - | #VALUE! | #VALUE! | - | -
- | #VALUE! | #VALUE! | - | - | - | #VALUE! | #VALUE! | - | -
- | #VALUE! | #VALUE! | - | - | - | #VALUE! | #VALUE! | - | -
- | #VALUE! | #VALUE! | - | - | - | #VALUE! | #VALUE! | - | -
- | #VALUE! | #VALUE! | - | - | - | #VALUE! | #VALUE! | - | -
- | #VALUE! | #VALUE! | - | - | - | #VALUE! | #VALUE! | - | -
- | #VALUE! | #VALUE! | - | - | - | #VALUE! | #VALUE! | - | -
- | #VALUE! | #VALUE! | - | - | - | #VALUE! | #VALUE! | - | -
- | #VALUE! | #VALUE! | - | - | - | #VALUE! | #VALUE! | - | -
- | #VALUE! | #VALUE! | - | - | - | #VALUE! | #VALUE! | - | -
- | #VALUE! | #VALUE! | - | - | - | #VALUE! | #VALUE! | - | -
- | #VALUE! | #VALUE! | - | - | - | #VALUE! | #VALUE! | - | -
- | #VALUE! | #VALUE! | - | - | - | #VALUE! | #VALUE! | - | -
- | #VALUE! | #VALUE! | - | - | - | #VALUE! | #VALUE! | - | -
- | #VALUE! | #VALUE! | - | - | - | #VALUE! | #VALUE! | - | -
- | #VALUE! | #VALUE! | - | - | - | #VALUE! | #VALUE! | - | -
- | #VALUE! | #VALUE! | - | - | - | #VALUE! | #VALUE! | - | -
- | #VALUE! | #VALUE! | - | - | - | #VALUE! | #VALUE! | - | -
- | #VALUE! | #VALUE! | - | - | - | #VALUE! | #VALUE! | - | -
- | #VALUE! | #VALUE! | - | - | - | #VALUE! | #VALUE! | - | -
- | #VALUE! | #VALUE! | - | - | - | #VALUE! | #VALUE! | - | -
- | #VALUE! | #VALUE! | - | - | - | #VALUE! | #VALUE! | - | -
- | #VALUE! | #VALUE! | - | - | - | #VALUE! | #VALUE! | - | -
- | #VALUE! | #VALUE! | - | - | - | #VALUE! | #VALUE! | - | -
- | #VALUE! | #VALUE! | - | - | - | #VALUE! | #VALUE! | - | -
- | #VALUE! | #VALUE! | - | - | - | #VALUE! | #VALUE! | - | -
- | #VALUE! | #VALUE! | - | - | - | #VALUE! | #VALUE! | - | -
- | #VALUE! | #VALUE! | - | - | - | #VALUE! | #VALUE! | - | -
- | #VALUE! | #VALUE! | - | - | - | #VALUE! | #VALUE! | - | -
- | #VALUE! | #VALUE! | - | - | - | #VALUE! | #VALUE! | - | -
- | #VALUE! | #VALUE! | - | - | - | #VALUE! | #VALUE! | - | -
- | #VALUE! | #VALUE! | - | - | - | #VALUE! | #VALUE! | - | -
- | #VALUE! | #VALUE! | - | - | - | #VALUE! | #VALUE! | - | -
- | #VALUE! | #VALUE! | - | - | - | #VALUE! | #VALUE! | - | -
- | #VALUE! | #VALUE! | - | - | - | #VALUE! | #VALUE! | - | -
- | #VALUE! | #VALUE! | - | - | - | #VALUE! | #VALUE! | - | -
- | #VALUE! | #VALUE! | - | - | - | #VALUE! | #VALUE! | - | -
- | #VALUE! | #VALUE! | - | - | - | #VALUE! | #VALUE! | - | -
- | #VALUE! | #VALUE! | - | - | - | #VALUE! | #VALUE! | - | -
- | #VALUE! | #VALUE! | - | - | - | #VALUE! | #VALUE! | - | -
- | #VALUE! | #VALUE! | - | - | - | #VALUE! | #VALUE! | - | -
- | #VALUE! | #VALUE! | - | - | - | #VALUE! | #VALUE! | - | -
- | #VALUE! | #VALUE! | - | - | - | #VALUE! | #VALUE! | - | -
- | #VALUE! | #VALUE! | - | - | - | #VALUE! | #VALUE! | - | -
- | #VALUE! | #VALUE! | - | - | - | #VALUE! | #VALUE! | - | -
- | #VALUE! | #VALUE! | - | - | - | #VALUE! | #VALUE! | - | -
- | #VALUE! | #VALUE! | - | - | - | #VALUE! | #VALUE! | - | -
- | #VALUE! | #VALUE! | - | - | - | #VALUE! | #VALUE! | - | -
- | #VALUE! | #VALUE! | - | - | - | #VALUE! | #VALUE! | - | -
- | #VALUE! | #VALUE! | - | - | - | #VALUE! | #VALUE! | - | -
- | #VALUE! | #VALUE! | - | - | - | #VALUE! | #VALUE! | - | -
- | #VALUE! | #VALUE! | - | - | - | #VALUE! | #VALUE! | - | -
- | #VALUE! | #VALUE! | - | - | - | #VALUE! | #VALUE! | - | -
- | #VALUE! | #VALUE! | - | - | - | #VALUE! | #VALUE! | - | -
- | #VALUE! | #VALUE! | - | - | - | #VALUE! | #VALUE! | - | -
- | #VALUE! | #VALUE! | - | - | - | #VALUE! | #VALUE! | - | -
- | #VALUE! | #VALUE! | - | - | - | #VALUE! | #VALUE! | - | -
- | #VALUE! | #VALUE! | - | - | - | #VALUE! | #VALUE! | - | -
- | #VALUE! | #VALUE! | - | - | - | #VALUE! | #VALUE! | - | -
- | #VALUE! | #VALUE! | - | - | - | #VALUE! | #VALUE! | - | -
- | #VALUE! | #VALUE! | - | - | - | #VALUE! | #VALUE! | - | -
- | #VALUE! | #VALUE! | - | - | - | #VALUE! | #VALUE! | - | -
- | #VALUE! | #VALUE! | - | - | - | #VALUE! | #VALUE! | - | -
- | #VALUE! | #VALUE! | - | - | - | #VALUE! | #VALUE! | - | -
- | #VALUE! | #VALUE! | - | - | - | #VALUE! | #VALUE! | - | -
- | #VALUE! | #VALUE! | - | - | - | #VALUE! | #VALUE! | - | -
- | #VALUE! | #VALUE! | - | - | - | #VALUE! | #VALUE! | - | -
- | #VALUE! | #VALUE! | - | - | - | #VALUE! | #VALUE! | - | -
- | #VALUE! | #VALUE! | - | - | - | #VALUE! | #VALUE! | - | -
- | #VALUE! | #VALUE! | - | - | - | #VALUE! | #VALUE! | - | -
- | #VALUE! | #VALUE! | - | - | - | #VALUE! | #VALUE! | - | -
- | #VALUE! | #VALUE! | - | - | - | #VALUE! | #VALUE! | - | -
- | #VALUE! | #VALUE! | - | - | - | #VALUE! | #VALUE! | - | -
- | #VALUE! | #VALUE! | - | - | - | #VALUE! | #VALUE! | - | -
- | #VALUE! | #VALUE! | - | - | - | #VALUE! | #VALUE! | - | -
- | #VALUE! | #VALUE! | - | - | - | #VALUE! | #VALUE! | - | -
- | #VALUE! | #VALUE! | - | - | - | #VALUE! | #VALUE! | - | -
- | #VALUE! | #VALUE! | - | - | - | #VALUE! | #VALUE! | - | -
- | #VALUE! | #VALUE! | - | - | - | #VALUE! | #VALUE! | - | -
- | #VALUE! | #VALUE! | - | - | - | #VALUE! | #VALUE! | - | -
- | #VALUE! | #VALUE! | - | - | - | #VALUE! | #VALUE! | - | -
- | #VALUE! | #VALUE! | - | - | - | #VALUE! | #VALUE! | - | -
- | #VALUE! | #VALUE! | - | - | - | #VALUE! | #VALUE! | - | -
- | #VALUE! | #VALUE! | - | - | - | #VALUE! | #VALUE! | - | -
- | #VALUE! | #VALUE! | - | - | - | #VALUE! | #VALUE! | - | -
- | #VALUE! | #VALUE! | - | - | - | #VALUE! | #VALUE! | - | -
- | #VALUE! | #VALUE! | - | - | - | #VALUE! | #VALUE! | - | -
- | #VALUE! | #VALUE! | - | - | - | #VALUE! | #VALUE! | - | -
- | #VALUE! | #VALUE! | - | - | - | #VALUE! | #VALUE! | - | -
- | #VALUE! | #VALUE! | - | - | - | #VALUE! | #VALUE! | - | -
- | #VALUE! | #VALUE! | - | - | - | #VALUE! | #VALUE! | - | -
- | #VALUE! | #VALUE! | - | - | - | #VALUE! | #VALUE! | - | -
- | #VALUE! | #VALUE! | - | - | - | #VALUE! | #VALUE! | - | -
- | #VALUE! | #VALUE! | - | - | - | #VALUE! | #VALUE! | - | -
- | #VALUE! | #VALUE! | - | - | - | #VALUE! | #VALUE! | - | -
- | #VALUE! | #VALUE! | - | - | - | #VALUE! | #VALUE! | - | -
- | #VALUE! | #VALUE! | - | - | - | #VALUE! | #VALUE! | - | -
- | #VALUE! | #VALUE! | - | - | - | #VALUE! | #VALUE! | - | -
- | #VALUE! | #VALUE! | - | - | - | #VALUE! | #VALUE! | - | -
- | #VALUE! | #VALUE! | - | - | - | #VALUE! | #VALUE! | - | -
- | #VALUE! | #VALUE! | - | - | - | #VALUE! | #VALUE! | - | -
- | #VALUE! | #VALUE! | - | - | - | #VALUE! | #VALUE! | - | -
- | #VALUE! | #VALUE! | - | - | - | #VALUE! | #VALUE! | - | -
- | #VALUE! | #VALUE! | - | - | - | #VALUE! | #VALUE! | - | -
- | #VALUE! | #VALUE! | - | - | - | #VALUE! | #VALUE! | - | -
- | #VALUE! | #VALUE! | - | - | - | #VALUE! | #VALUE! | - | -
- | #VALUE! | #VALUE! | - | - | - | #VALUE! | #VALUE! | - | -
- | #VALUE! | #VALUE! | - | - | - | #VALUE! | #VALUE! | - | -
- | #VALUE! | #VALUE! | - | - | - | #VALUE! | #VALUE! | - | -
- | #VALUE! | #VALUE! | - | - | - | #VALUE! | #VALUE! | - | -
- | #VALUE! | #VALUE! | - | - | - | #VALUE! | #VALUE! | - | -
- | #VALUE! | #VALUE! | - | - | - | #VALUE! | #VALUE! | - | -
- | #VALUE! | #VALUE! | - | - | - | #VALUE! | #VALUE! | - | -
- | #VALUE! | #VALUE! | - | - | - | #VALUE! | #VALUE! | - | -
- | #VALUE! | #VALUE! | - | - | - | #VALUE! | #VALUE! | - | -
- | #VALUE! | #VALUE! | - | - | - | #VALUE! | #VALUE! | - | -
- | #VALUE! | #VALUE! | - | - | - | #VALUE! | #VALUE! | - | -
- | #VALUE! | #VALUE! | - | - | - | #VALUE! | #VALUE! | - | -
- | #VALUE! | #VALUE! | - | - | - | #VALUE! | #VALUE! | - | -
- | #VALUE! | #VALUE! | - | - | - | #VALUE! | #VALUE! | - | -
- | #VALUE! | #VALUE! | - | - | - | #VALUE! | #VALUE! | - | -
- | #VALUE! | #VALUE! | - | - | - | #VALUE! | #VALUE! | - | -
- | #VALUE! | #VALUE! | - | - | - | #VALUE! | #VALUE! | - | -
- | #VALUE! | #VALUE! | - | - | - | #VALUE! | #VALUE! | - | -
- | #VALUE! | #VALUE! | - | - | - | #VALUE! | #VALUE! | - | -
- | #VALUE! | #VALUE! | - | - | - | #VALUE! | #VALUE! | - | -
- | #VALUE! | #VALUE! | - | - | - | #VALUE! | #VALUE! | - | -
- | #VALUE! | #VALUE! | - | - | - | #VALUE! | #VALUE! | - | -
- | #VALUE! | #VALUE! | - | - | - | #VALUE! | #VALUE! | - | -
- | #VALUE! | #VALUE! | - | - | - | #VALUE! | #VALUE! | - | -
- | #VALUE! | #VALUE! | - | - | - | #VALUE! | #VALUE! | - | -
- | #VALUE! | #VALUE! | - | - | - | #VALUE! | #VALUE! | - | -
- | #VALUE! | #VALUE! | - | - | - | #VALUE! | #VALUE! | - | -
- | #VALUE! | #VALUE! | - | - | - | #VALUE! | #VALUE! | - | -
- | #VALUE! | #VALUE! | - | - | - | #VALUE! | #VALUE! | - | -
- | #VALUE! | #VALUE! | - | - | - | #VALUE! | #VALUE! | - | -
- | #VALUE! | #VALUE! | - | - | - | #VALUE! | #VALUE! | - | -
- | #VALUE! | #VALUE! | - | - | - | #VALUE! | #VALUE! | - | -
- | #VALUE! | #VALUE! | - | - | - | #VALUE! | #VALUE! | - | -
- | #VALUE! | #VALUE! | - | - | - | #VALUE! | #VALUE! | - | -
- | #VALUE! | #VALUE! | - | - | - | #VALUE! | #VALUE! | - | -
- | #VALUE! | #VALUE! | - | - | - | #VALUE! | #VALUE! | - | -
- | #VALUE! | #VALUE! | - | - | - | #VALUE! | #VALUE! | - | -
- | #VALUE! | #VALUE! | - | - | - | #VALUE! | #VALUE! | - | -
- | #VALUE! | #VALUE! | - | - | - | #VALUE! | #VALUE! | - | -
- | #VALUE! | #VALUE! | - | - | - | #VALUE! | #VALUE! | - | -
- | #VALUE! | #VALUE! | - | - | - | #VALUE! | #VALUE! | - | -
- | #VALUE! | #VALUE! | - | - | - | #VALUE! | #VALUE! | - | -
- | #VALUE! | #VALUE! | - | - | - | #VALUE! | #VALUE! | - | -
- | #VALUE! | #VALUE! | - | - | - | #VALUE! | #VALUE! | - | -
- | #VALUE! | #VALUE! | - | - | - | #VALUE! | #VALUE! | - | -
- | #VALUE! | #VALUE! | - | - | - | #VALUE! | #VALUE! | - | -
- | #VALUE! | #VALUE! | - | - | - | #VALUE! | #VALUE! | - | -
- | #VALUE! | #VALUE! | - | - | - | #VALUE! | #VALUE! | - | -
- | #VALUE! | #VALUE! | - | - | - | #VALUE! | #VALUE! | - | -
- | #VALUE! | #VALUE! | - | - | - | #VALUE! | #VALUE! | - | -
- | #VALUE! | #VALUE! | - | - | - | #VALUE! | #VALUE! | - | -
- | #VALUE! | #VALUE! | - | - | - | #VALUE! | #VALUE! | - | -
- | #VALUE! | #VALUE! | - | - | - | #VALUE! | #VALUE! | - | -
- | #VALUE! | #VALUE! | - | - | - | #VALUE! | #VALUE! | - | -
- | #VALUE! | #VALUE! | - | - | - | #VALUE! | #VALUE! | - | -
- | #VALUE! | #VALUE! | - | - | - | #VALUE! | #VALUE! | - | -
- | #VALUE! | #VALUE! | - | - | - | #VALUE! | #VALUE! | - | -
- | #VALUE! | #VALUE! | - | - | - | #VALUE! | #VALUE! | - | -
- | #VALUE! | #VALUE! | - | - | - | #VALUE! | #VALUE! | - | -
- | #VALUE! | #VALUE! | - | - | - | #VALUE! | #VALUE! | - | -
- | #VALUE! | #VALUE! | - | - | - | #VALUE! | #VALUE! | - | -
- | #VALUE! | #VALUE! | - | - | - | #VALUE! | #VALUE! | - | -
- | #VALUE! | #VALUE! | - | - | - | #VALUE! | #VALUE! | - | -
- | #VALUE! | #VALUE! | - | - | - | #VALUE! | #VALUE! | - | -
- | #VALUE! | #VALUE! | - | - | - | #VALUE! | #VALUE! | - | -
- | #VALUE! | #VALUE! | - | - | - | #VALUE! | #VALUE! | - | -
- | #VALUE! | #VALUE! | - | - | - | #VALUE! | #VALUE! | - | -
- | #VALUE! | #VALUE! | - | - | - | #VALUE! | #VALUE! | - | -
- | #VALUE! | #VALUE! | - | - | - | #VALUE! | #VALUE! | - | -
- | #VALUE! | #VALUE! | - | - | - | #VALUE! | #VALUE! | - | -
- | #VALUE! | #VALUE! | - | - | - | #VALUE! | #VALUE! | - | -
- | #VALUE! | #VALUE! | - | - | - | #VALUE! | #VALUE! | - | -
- | #VALUE! | #VALUE! | - | - | - | #VALUE! | #VALUE! | - | -
- | #VALUE! | #VALUE! | - | - | - | #VALUE! | #VALUE! | - | -
- | #VALUE! | #VALUE! | - | - | - | #VALUE! | #VALUE! | - | -
- | #VALUE! | #VALUE! | - | - | - | #VALUE! | #VALUE! | - | -
- | #VALUE! | #VALUE! | - | - | - | #VALUE! | #VALUE! | - | -
- | #VALUE! | #VALUE! | - | - | - | #VALUE! | #VALUE! | - | -
- | #VALUE! | #VALUE! | - | - | - | #VALUE! | #VALUE! | - | -
- | #VALUE! | #VALUE! | - | - | - | #VALUE! | #VALUE! | - | -
- | #VALUE! | #VALUE! | - | - | - | #VALUE! | #VALUE! | - | -
- | #VALUE! | #VALUE! | - | - | - | #VALUE! | #VALUE! | - | -
- | #VALUE! | #VALUE! | - | - | - | #VALUE! | #VALUE! | - | -
- | #VALUE! | #VALUE! | - | - | - | #VALUE! | #VALUE! | - | -
- | #VALUE! | #VALUE! | - | - | - | #VALUE! | #VALUE! | - | -
- | #VALUE! | #VALUE! | - | - | - | #VALUE! | #VALUE! | - | -
- | #VALUE! | #VALUE! | - | - | - | #VALUE! | #VALUE! | - | -
- | #VALUE! | #VALUE! | - | - | - | #VALUE! | #VALUE! | - | -
- | #VALUE! | #VALUE! | - | - | - | #VALUE! | #VALUE! | - | -
- | #VALUE! | #VALUE! | - | - | - | #VALUE! | #VALUE! | - | -
- | #VALUE! | #VALUE! | - | - | - | #VALUE! | #VALUE! | - | -
- | #VALUE! | #VALUE! | - | - | - | #VALUE! | #VALUE! | - | -
- | #VALUE! | #VALUE! | - | - | - | #VALUE! | #VALUE! | - | -
- | #VALUE! | #VALUE! | - | - | - | #VALUE! | #VALUE! | - | -
- | #VALUE! | #VALUE! | - | - | - | #VALUE! | #VALUE! | - | -
- | #VALUE! | #VALUE! | - | - | - | #VALUE! | #VALUE! | - | -
- | #VALUE! | #VALUE! | - | - | - | #VALUE! | #VALUE! | - | -
- | #VALUE! | #VALUE! | - | - | - | #VALUE! | #VALUE! | - | -
- | #VALUE! | #VALUE! | - | - | - | #VALUE! | #VALUE! | - | -
- | #VALUE! | #VALUE! | - | - | - | #VALUE! | #VALUE! | - | -
- | #VALUE! | #VALUE! | - | - | - | #VALUE! | #VALUE! | - | -
- | #VALUE! | #VALUE! | - | - | - | #VALUE! | #VALUE! | - | -
- | #VALUE! | #VALUE! | - | - | - | #VALUE! | #VALUE! | - | -
- | #VALUE! | #VALUE! | - | - | - | #VALUE! | #VALUE! | - | -
- | #VALUE! | #VALUE! | - | - | - | #VALUE! | #VALUE! | - | -
- | #VALUE! | #VALUE! | - | - | - | #VALUE! | #VALUE! | - | -
- | #VALUE! | #VALUE! | - | - | - | #VALUE! | #VALUE! | - | -
- | #VALUE! | #VALUE! | - | - | - | #VALUE! | #VALUE! | - | -
- | #VALUE! | #VALUE! | - | - | - | #VALUE! | #VALUE! | - | -
- | #VALUE! | #VALUE! | - | - | - | #VALUE! | #VALUE! | - | -
- | #VALUE! | #VALUE! | - | - | - | #VALUE! | #VALUE! | - | -
- | #VALUE! | #VALUE! | - | - | - | #VALUE! | #VALUE! | - | -
- | #VALUE! | #VALUE! | - | - | - | #VALUE! | #VALUE! | - | -
- | #VALUE! | #VALUE! | - | - | - | #VALUE! | #VALUE! | - | -
- | #VALUE! | #VALUE! | - | - | - | #VALUE! | #VALUE! | - | -
- | #VALUE! | #VALUE! | - | - | - | #VALUE! | #VALUE! | - | -
- | #VALUE! | #VALUE! | - | - | - | #VALUE! | #VALUE! | - | -
- | #VALUE! | #VALUE! | - | - | - | #VALUE! | #VALUE! | - | -
- | #VALUE! | #VALUE! | - | - | - | #VALUE! | #VALUE! | - | -
- | #VALUE! | #VALUE! | - | - | - | #VALUE! | #VALUE! | - | -
- | #VALUE! | #VALUE! | - | - | - | #VALUE! | #VALUE! | - | -
- | #VALUE! | #VALUE! | - | - | - | #VALUE! | #VALUE! | - | -
- | #VALUE! | #VALUE! | - | - | - | #VALUE! | #VALUE! | - | -
- | #VALUE! | #VALUE! | - | - | - | #VALUE! | #VALUE! | - | -
- | #VALUE! | #VALUE! | - | - | - | #VALUE! | #VALUE! | - | -
- | #VALUE! | #VALUE! | - | - | - | #VALUE! | #VALUE! | - | -
- | #VALUE! | #VALUE! | - | - | - | #VALUE! | #VALUE! | - | -
- | #VALUE! | #VALUE! | - | - | - | #VALUE! | #VALUE! | - | -
- | #VALUE! | #VALUE! | - | - | - | #VALUE! | #VALUE! | - | -
- | #VALUE! | #VALUE! | - | - | - | #VALUE! | #VALUE! | - | -
- | #VALUE! | #VALUE! | - | - | - | #VALUE! | #VALUE! | - | -
- | #VALUE! | #VALUE! | - | - | - | #VALUE! | #VALUE! | - | -
- | #VALUE! | #VALUE! | - | - | - | #VALUE! | #VALUE! | - | -
- | #VALUE! | #VALUE! | - | - | - | #VALUE! | #VALUE! | - | -
- | #VALUE! | #VALUE! | - | - | - | #VALUE! | #VALUE! | - | -
- | #VALUE! | #VALUE! | - | - | - | #VALUE! | #VALUE! | - | -
- | #VALUE! | #VALUE! | - | - | - | #VALUE! | #VALUE! | - | -
- | #VALUE! | #VALUE! | - | - | - | #VALUE! | #VALUE! | - | -
- | #VALUE! | #VALUE! | - | - | - | #VALUE! | #VALUE! | - | -
- | #VALUE! | #VALUE! | - | - | - | #VALUE! | #VALUE! | - | -
- | #VALUE! | #VALUE! | - | - | - | #VALUE! | #VALUE! | - | -
- | #VALUE! | #VALUE! | - | - | - | #VALUE! | #VALUE! | - | -
- | #VALUE! | #VALUE! | - | - | - | #VALUE! | #VALUE! | - | -
- | #VALUE! | #VALUE! | - | - | - | #VALUE! | #VALUE! | - | -
- | #VALUE! | #VALUE! | - | - | - | #VALUE! | #VALUE! | - | -
- | #VALUE! | #VALUE! | - | - | - | #VALUE! | #VALUE! | - | -
- | #VALUE! | #VALUE! | - | - | - | #VALUE! | #VALUE! | - | -
- | #VALUE! | #VALUE! | - | - | - | #VALUE! | #VALUE! | - | -
- | #VALUE! | #VALUE! | - | - | - | #VALUE! | #VALUE! | - | -
- | #VALUE! | #VALUE! | - | - | - | #VALUE! | #VALUE! | - | -
- | #VALUE! | #VALUE! | - | - | - | #VALUE! | #VALUE! | - | -
- | #VALUE! | #VALUE! | - | - | - | #VALUE! | #VALUE! | - | -
- | #VALUE! | #VALUE! | - | - | - | #VALUE! | #VALUE! | - | -
- | #VALUE! | #VALUE! | - | - | - | #VALUE! | #VALUE! | - | -
- | #VALUE! | #VALUE! | - | - | - | #VALUE! | #VALUE! | - | -
- | #VALUE! | #VALUE! | - | - | - | #VALUE! | #VALUE! | - | -
- | #VALUE! | #VALUE! | - | - | - | #VALUE! | #VALUE! | - | -
- | #VALUE! | #VALUE! | - | - | - | #VALUE! | #VALUE! | - | -
- | #VALUE! | #VALUE! | - | - | - | #VALUE! | #VALUE! | - | -
- | #VALUE! | #VALUE! | - | - | - | #VALUE! | #VALUE! | - | -
- | #VALUE! | #VALUE! | - | - | - | #VALUE! | #VALUE! | - | -
- | #VALUE! | #VALUE! | - | - | - | #VALUE! | #VALUE! | - | -
- | #VALUE! | #VALUE! | - | - | - | #VALUE! | #VALUE! | - | -
- | #VALUE! | #VALUE! | - | - | - | #VALUE! | #VALUE! | - | -
- | #VALUE! | #VALUE! | - | - | - | #VALUE! | #VALUE! | - | -
- | #VALUE! | #VALUE! | - | - | - | #VALUE! | #VALUE! | - | -
- | #VALUE! | #VALUE! | - | - | - | #VALUE! | #VALUE! | - | -
- | #VALUE! | #VALUE! | - | - | - | #VALUE! | #VALUE! | - | -
- | #VALUE! | #VALUE! | - | - | - | #VALUE! | #VALUE! | - | -
- | #VALUE! | #VALUE! | - | - | - | #VALUE! | #VALUE! | - | -
- | #VALUE! | #VALUE! | - | - | - | #VALUE! | #VALUE! | - | -
- | #VALUE! | #VALUE! | - | - | - | #VALUE! | #VALUE! | - | -
- | #VALUE! | #VALUE! | - | - | - | #VALUE! | #VALUE! | - | -
- | #VALUE! | #VALUE! | - | - | - | #VALUE! | #VALUE! | - | -
- | #VALUE! | #VALUE! | - | - | - | #VALUE! | #VALUE! | - | -
- | #VALUE! | #VALUE! | - | - | - | #VALUE! | #VALUE! | - | -
- | #VALUE! | #VALUE! | - | - | - | #VALUE! | #VALUE! | - | -
- | #VALUE! | #VALUE! | - | - | - | #VALUE! | #VALUE! | - | -
- | #VALUE! | #VALUE! | - | - | - | #VALUE! | #VALUE! | - | -
- | #VALUE! | #VALUE! | - | - | - | #VALUE! | #VALUE! | - | -
- | #VALUE! | #VALUE! | - | - | - | #VALUE! | #VALUE! | - | -
- | #VALUE! | #VALUE! | - | - | - | #VALUE! | #VALUE! | - | -
- | #VALUE! | #VALUE! | - | - | - | #VALUE! | #VALUE! | - | -
- | #VALUE! | #VALUE! | - | - | - | #VALUE! | #VALUE! | - | -
- | #VALUE! | #VALUE! | - | - | - | #VALUE! | #VALUE! | - | -
- | #VALUE! | #VALUE! | - | - | - | #VALUE! | #VALUE! | - | -
- | #VALUE! | #VALUE! | - | - | - | #VALUE! | #VALUE! | - | -
- | #VALUE! | #VALUE! | - | - | - | #VALUE! | #VALUE! | - | -
- | #VALUE! | #VALUE! | - | - | - | #VALUE! | #VALUE! | - | -
- | #VALUE! | #VALUE! | - | - | - | #VALUE! | #VALUE! | - | -
- | #VALUE! | #VALUE! | - | - | - | #VALUE! | #VALUE! | - | -
- | #VALUE! | #VALUE! | - | - | - | #VALUE! | #VALUE! | - | -
- | #VALUE! | #VALUE! | - | - | - | #VALUE! | #VALUE! | - | -
- | #VALUE! | #VALUE! | - | - | - | #VALUE! | #VALUE! | - | -
- | #VALUE! | #VALUE! | - | - | - | #VALUE! | #VALUE! | - | -
- | #VALUE! | #VALUE! | - | - | - | #VALUE! | #VALUE! | - | -
- | #VALUE! | #VALUE! | - | - | - | #VALUE! | #VALUE! | - | -
- | #VALUE! | #VALUE! | - | - | - | #VALUE! | #VALUE! | - | -
- | #VALUE! | #VALUE! | - | - | - | #VALUE! | #VALUE! | - | -
- | #VALUE! | #VALUE! | - | - | - | #VALUE! | #VALUE! | - | -
- | #VALUE! | #VALUE! | - | - | - | #VALUE! | #VALUE! | - | -
- | #VALUE! | #VALUE! | - | - | - | #VALUE! | #VALUE! | - | -
- | #VALUE! | #VALUE! | - | - | - | #VALUE! | #VALUE! | - | -
- | #VALUE! | #VALUE! | - | - | - | #VALUE! | #VALUE! | - | -
- | #VALUE! | #VALUE! | - | - | - | #VALUE! | #VALUE! | - | -
- | #VALUE! | #VALUE! | - | - | - | #VALUE! | #VALUE! | - | -
- | #VALUE! | #VALUE! | - | - | - | #VALUE! | #VALUE! | - | -
- | #VALUE! | #VALUE! | - | - | - | #VALUE! | #VALUE! | - | -
- | #VALUE! | #VALUE! | - | - | - | #VALUE! | #VALUE! | - | -
- | #VALUE! | #VALUE! | - | - | - | #VALUE! | #VALUE! | - | -
- | #VALUE! | #VALUE! | - | - | - | #VALUE! | #VALUE! | - | -
- | #VALUE! | #VALUE! | - | - | - | #VALUE! | #VALUE! | - | -
- | #VALUE! | #VALUE! | - | - | - | #VALUE! | #VALUE! | - | -
- | #VALUE! | #VALUE! | - | - | - | #VALUE! | #VALUE! | - | -
- | #VALUE! | #VALUE! | - | - | - | #VALUE! | #VALUE! | - | -
- | #VALUE! | #VALUE! | - | - | - | #VALUE! | #VALUE! | - | -
- | #VALUE! | #VALUE! | - | - | - | #VALUE! | #VALUE! | - | -
- | #VALUE! | #VALUE! | - | - | - | #VALUE! | #VALUE! | - | -
- | #VALUE! | #VALUE! | - | - | - | #VALUE! | #VALUE! | - | -
- | #VALUE! | #VALUE! | - | - | - | #VALUE! | #VALUE! | - | -
- | #VALUE! | #VALUE! | - | - | - | #VALUE! | #VALUE! | - | -
- | #VALUE! | #VALUE! | - | - | - | #VALUE! | #VALUE! | - | -
- | #VALUE! | #VALUE! | - | - | - | #VALUE! | #VALUE! | - | -
- | #VALUE! | #VALUE! | - | - | - | #VALUE! | #VALUE! | - | -
- | #VALUE! | #VALUE! | - | - | - | #VALUE! | #VALUE! | - | -
- | #VALUE! | #VALUE! | - | - | - | #VALUE! | #VALUE! | - | -
- | #VALUE! | #VALUE! | - | - | - | #VALUE! | #VALUE! | - | -
- | #VALUE! | #VALUE! | - | - | - | #VALUE! | #VALUE! | - | -
- | #VALUE! | #VALUE! | - | - | - | #VALUE! | #VALUE! | - | -
- | #VALUE! | #VALUE! | - | - | - | #VALUE! | #VALUE! | - | -
- | #VALUE! | #VALUE! | - | - | - | #VALUE! | #VALUE! | - | -
- | #VALUE! | #VALUE! | - | - | - | #VALUE! | #VALUE! | - | -
- | #VALUE! | #VALUE! | - | - | - | #VALUE! | #VALUE! | - | -
- | #VALUE! | #VALUE! | - | - | - | #VALUE! | #VALUE! | - | -
- | #VALUE! | #VALUE! | - | - | - | #VALUE! | #VALUE! | - | -
- | #VALUE! | #VALUE! | - | - | - | #VALUE! | #VALUE! | - | -
- | #VALUE! | #VALUE! | - | - | - | #VALUE! | #VALUE! | - | -
- | #VALUE! | #VALUE! | - | - | - | #VALUE! | #VALUE! | - | -
- | #VALUE! | #VALUE! | - | - | - | #VALUE! | #VALUE! | - | -
- | #VALUE! | #VALUE! | - | - | - | #VALUE! | #VALUE! | - | -
- | #VALUE! | #VALUE! | - | - | - | #VALUE! | #VALUE! | - | -
- | #VALUE! | #VALUE! | - | - | - | #VALUE! | #VALUE! | - | -
- | #VALUE! | #VALUE! | - | - | - | #VALUE! | #VALUE! | - | -
- | #VALUE! | #VALUE! | - | - | - | #VALUE! | #VALUE! | - | -
- | #VALUE! | #VALUE! | - | - | - | #VALUE! | #VALUE! | - | -
- | #VALUE! | #VALUE! | - | - | - | #VALUE! | #VALUE! | - | -
- | #VALUE! | #VALUE! | - | - | - | #VALUE! | #VALUE! | - | -
- | #VALUE! | #VALUE! | - | - | - | #VALUE! | #VALUE! | - | -
- | #VALUE! | #VALUE! | - | - | - | #VALUE! | #VALUE! | - | -
- | #VALUE! | #VALUE! | - | - | - | #VALUE! | #VALUE! | - | -
- | #VALUE! | #VALUE! | - | - | - | #VALUE! | #VALUE! | - | -
- | #VALUE! | #VALUE! | - | - | - | #VALUE! | #VALUE! | - | -
- | #VALUE! | #VALUE! | - | - | - | #VALUE! | #VALUE! | - | -
- | #VALUE! | #VALUE! | - | - | - | #VALUE! | #VALUE! | - | -
- | #VALUE! | #VALUE! | - | - | - | #VALUE! | #VALUE! | - | -
- | #VALUE! | #VALUE! | - | - | - | #VALUE! | #VALUE! | - | -
- | #VALUE! | #VALUE! | - | - | - | #VALUE! | #VALUE! | - | -
- | #VALUE! | #VALUE! | - | - | - | #VALUE! | #VALUE! | - | -
- | #VALUE! | #VALUE! | - | - | - | #VALUE! | #VALUE! | - | -
- | #VALUE! | #VALUE! | - | - | - | #VALUE! | #VALUE! | - | -
- | #VALUE! | #VALUE! | - | - | - | #VALUE! | #VALUE! | - | -
- | #VALUE! | #VALUE! | - | - | - | #VALUE! | #VALUE! | - | -
- | #VALUE! | #VALUE! | - | - | - | #VALUE! | #VALUE! | - | -
- | #VALUE! | #VALUE! | - | - | - | #VALUE! | #VALUE! | - | -
- | #VALUE! | #VALUE! | - | - | - | #VALUE! | #VALUE! | - | -
- | #VALUE! | #VALUE! | - | - | - | #VALUE! | #VALUE! | - | -
- | #VALUE! | #VALUE! | - | - | - | #VALUE! | #VALUE! | - | -
- | #VALUE! | #VALUE! | - | - | - | #VALUE! | #VALUE! | - | -
- | #VALUE! | #VALUE! | - | - | - | #VALUE! | #VALUE! | - | -
- | #VALUE! | #VALUE! | - | - | - | #VALUE! | #VALUE! | - | -
- | #VALUE! | #VALUE! | - | - | - | #VALUE! | #VALUE! | - | -
- | #VALUE! | #VALUE! | - | - | - | #VALUE! | #VALUE! | - | -
- | #VALUE! | #VALUE! | - | - | - | #VALUE! | #VALUE! | - | -
- | #VALUE! | #VALUE! | - | - | - | #VALUE! | #VALUE! | - | -
- | #VALUE! | #VALUE! | - | - | - | #VALUE! | #VALUE! | - | -
- | #VALUE! | #VALUE! | - | - | - | #VALUE! | #VALUE! | - | -
- | #VALUE! | #VALUE! | - | - | - | #VALUE! | #VALUE! | - | -
- | #VALUE! | #VALUE! | - | - | - | #VALUE! | #VALUE! | - | -
- | #VALUE! | #VALUE! | - | - | - | #VALUE! | #VALUE! | - | -
- | #VALUE! | #VALUE! | - | - | - | #VALUE! | #VALUE! | - | -
- | #VALUE! | #VALUE! | - | - | - | #VALUE! | #VALUE! | - | -
- | #VALUE! | #VALUE! | - | - | - | #VALUE! | #VALUE! | - | -
- | #VALUE! | #VALUE! | - | - | - | #VALUE! | #VALUE! | - | -
- | #VALUE! | #VALUE! | - | - | - | #VALUE! | #VALUE! | - | -
- | #VALUE! | #VALUE! | - | - | - | #VALUE! | #VALUE! | - | -
- | #VALUE! | #VALUE! | - | - | - | #VALUE! | #VALUE! | - | -
- | #VALUE! | #VALUE! | - | - | - | #VALUE! | #VALUE! | - | -
- | #VALUE! | #VALUE! | - | - | - | #VALUE! | #VALUE! | - | -
- | #VALUE! | #VALUE! | - | - | - | #VALUE! | #VALUE! | - | -
- | #VALUE! | #VALUE! | - | - | - | #VALUE! | #VALUE! | - | -
- | #VALUE! | #VALUE! | - | - | - | #VALUE! | #VALUE! | - | -
- | #VALUE! | #VALUE! | - | - | - | #VALUE! | #VALUE! | - | -
- | #VALUE! | #VALUE! | - | - | - | #VALUE! | #VALUE! | - | -
- | #VALUE! | #VALUE! | - | - | - | #VALUE! | #VALUE! | - | -
- | #VALUE! | #VALUE! | - | - | - | #VALUE! | #VALUE! | - | -
- | #VALUE! | #VALUE! | - | - | - | #VALUE! | #VALUE! | - | -
- | #VALUE! | #VALUE! | - | - | - | #VALUE! | #VALUE! | - | -
- | #VALUE! | #VALUE! | - | - | - | #VALUE! | #VALUE! | - | -
- | #VALUE! | #VALUE! | - | - | - | #VALUE! | #VALUE! | - | -
- | #VALUE! | #VALUE! | - | - | - | #VALUE! | #VALUE! | - | -
- | #VALUE! | #VALUE! | - | - | - | #VALUE! | #VALUE! | - | -
- | #VALUE! | #VALUE! | - | - | - | #VALUE! | #VALUE! | - | -
- | #VALUE! | #VALUE! | - | - | - | #VALUE! | #VALUE! | - | -
- | #VALUE! | #VALUE! | - | - | - | #VALUE! | #VALUE! | - | -
- | #VALUE! | #VALUE! | - | - | - | #VALUE! | #VALUE! | - | -
- | #VALUE! | #VALUE! | - | - | - | #VALUE! | #VALUE! | - | -
- | #VALUE! | #VALUE! | - | - | - | #VALUE! | #VALUE! | - | -
- | #VALUE! | #VALUE! | - | - | - | #VALUE! | #VALUE! | - | -
- | #VALUE! | #VALUE! | - | - | - | #VALUE! | #VALUE! | - | -
- | #VALUE! | #VALUE! | - | - | - | #VALUE! | #VALUE! | - | -
- | #VALUE! | #VALUE! | - | - | - | #VALUE! | #VALUE! | - | -
- | #VALUE! | #VALUE! | - | - | - | #VALUE! | #VALUE! | - | -
- | #VALUE! | #VALUE! | - | - | - | #VALUE! | #VALUE! | - | -
- | #VALUE! | #VALUE! | - | - | - | #VALUE! | #VALUE! | - | -
- | #VALUE! | #VALUE! | - | - | - | #VALUE! | #VALUE! | - | -
- | #VALUE! | #VALUE! | - | - | - | #VALUE! | #VALUE! | - | -
- | #VALUE! | #VALUE! | - | - | - | #VALUE! | #VALUE! | - | -
- | #VALUE! | #VALUE! | - | - | - | #VALUE! | #VALUE! | - | -
- | #VALUE! | #VALUE! | - | - | - | #VALUE! | #VALUE! | - | -
- | #VALUE! | #VALUE! | - | - | - | #VALUE! | #VALUE! | - | -
- | #VALUE! | #VALUE! | - | - | - | #VALUE! | #VALUE! | - | -
- | #VALUE! | #VALUE! | - | - | - | #VALUE! | #VALUE! | - | -
- | #VALUE! | #VALUE! | - | - | - | #VALUE! | #VALUE! | - | -
- | #VALUE! | #VALUE! | - | - | - | #VALUE! | #VALUE! | - | -
- | #VALUE! | #VALUE! | - | - | - | #VALUE! | #VALUE! | - | -
- | #VALUE! | #VALUE! | - | - | - | #VALUE! | #VALUE! | - | -
- | #VALUE! | #VALUE! | - | - | - | #VALUE! | #VALUE! | - | -
- | #VALUE! | #VALUE! | - | - | - | #VALUE! | #VALUE! | - | -
- | #VALUE! | #VALUE! | - | - | - | #VALUE! | #VALUE! | - | -
- | #VALUE! | #VALUE! | - | - | - | #VALUE! | #VALUE! | - | -
- | #VALUE! | #VALUE! | - | - | - | #VALUE! | #VALUE! | - | -
- | #VALUE! | #VALUE! | - | - | - | #VALUE! | #VALUE! | - | -
- | #VALUE! | #VALUE! | - | - | - | #VALUE! | #VALUE! | - | -
- | #VALUE! | #VALUE! | - | - | - | #VALUE! | #VALUE! | - | -
- | #VALUE! | #VALUE! | - | - | - | #VALUE! | #VALUE! | - | -
- | #VALUE! | #VALUE! | - | - | - | #VALUE! | #VALUE! | - | -
- | #VALUE! | #VALUE! | - | - | - | #VALUE! | #VALUE! | - | -
- | #VALUE! | #VALUE! | - | - | - | #VALUE! | #VALUE! | - | -
- | #VALUE! | #VALUE! | - | - | - | #VALUE! | #VALUE! | - | -
- | #VALUE! | #VALUE! | - | - | - | #VALUE! | #VALUE! | - | -
- | #VALUE! | #VALUE! | - | - | - | #VALUE! | #VALUE! | - | -
- | #VALUE! | #VALUE! | - | - | - | #VALUE! | #VALUE! | - | -
- | #VALUE! | #VALUE! | - | - | - | #VALUE! | #VALUE! | - | -
- | #VALUE! | #VALUE! | - | - | - | #VALUE! | #VALUE! | - | -
- | #VALUE! | #VALUE! | - | - | - | #VALUE! | #VALUE! | - | -
- | #VALUE! | #VALUE! | - | - | - | #VALUE! | #VALUE! | - | -
- | #VALUE! | #VALUE! | - | - | - | #VALUE! | #VALUE! | - | -
- | #VALUE! | #VALUE! | - | - | - | #VALUE! | #VALUE! | - | -
- | #VALUE! | #VALUE! | - | - | - | #VALUE! | #VALUE! | - | -
- | #VALUE! | #VALUE! | - | - | - | #VALUE! | #VALUE! | - | -
- | #VALUE! | #VALUE! | - | - | - | #VALUE! | #VALUE! | - | -
- | #VALUE! | #VALUE! | - | - | - | #VALUE! | #VALUE! | - | -
- | #VALUE! | #VALUE! | - | - | - | #VALUE! | #VALUE! | - | -
- | #VALUE! | #VALUE! | - | - | - | #VALUE! | #VALUE! | - | -
- | #VALUE! | #VALUE! | - | - | - | #VALUE! | #VALUE! | - | -
- | #VALUE! | #VALUE! | - | - | - | #VALUE! | #VALUE! | - | -
- | #VALUE! | #VALUE! | - | - | - | #VALUE! | #VALUE! | - | -
- | #VALUE! | #VALUE! | - | - | - | #VALUE! | #VALUE! | - | -
- | #VALUE! | #VALUE! | - | - | - | #VALUE! | #VALUE! | - | -
- | #VALUE! | #VALUE! | - | - | - | #VALUE! | #VALUE! | - | -
- | #VALUE! | #VALUE! | - | - | - | #VALUE! | #VALUE! | - | -
- | #VALUE! | #VALUE! | - | - | - | #VALUE! | #VALUE! | - | -
- | #VALUE! | #VALUE! | - | - | - | #VALUE! | #VALUE! | - | -
- | #VALUE! | #VALUE! | - | - | - | #VALUE! | #VALUE! | - | -
- | #VALUE! | #VALUE! | - | - | - | #VALUE! | #VALUE! | - | -
- | #VALUE! | #VALUE! | - | - | - | #VALUE! | #VALUE! | - | -
- | #VALUE! | #VALUE! | - | - | - | #VALUE! | #VALUE! | - | -
- | #VALUE! | #VALUE! | - | - | - | #VALUE! | #VALUE! | - | -
- | #VALUE! | #VALUE! | - | - | - | #VALUE! | #VALUE! | - | -
- | #VALUE! | #VALUE! | - | - | - | #VALUE! | #VALUE! | - | -
- | #VALUE! | #VALUE! | - | - | - | #VALUE! | #VALUE! | - | -
- | #VALUE! | #VALUE! | - | - | - | #VALUE! | #VALUE! | - | -
- | #VALUE! | #VALUE! | - | - | - | #VALUE! | #VALUE! | - | -
- | #VALUE! | #VALUE! | - | - | - | #VALUE! | #VALUE! | - | -
- | #VALUE! | #VALUE! | - | - | - | #VALUE! | #VALUE! | - | -
- | #VALUE! | #VALUE! | - | - | - | #VALUE! | #VALUE! | - | -
- | #VALUE! | #VALUE! | - | - | - | #VALUE! | #VALUE! | - | -
- | #VALUE! | #VALUE! | - | - | - | #VALUE! | #VALUE! | - | -
- | #VALUE! | #VALUE! | - | - | - | #VALUE! | #VALUE! | - | -
- | #VALUE! | #VALUE! | - | - | - | #VALUE! | #VALUE! | - | -
- | #VALUE! | #VALUE! | - | - | - | #VALUE! | #VALUE! | - | -
- | #VALUE! | #VALUE! | - | - | - | #VALUE! | #VALUE! | - | -
- | #VALUE! | #VALUE! | - | - | - | #VALUE! | #VALUE! | - | -
- | #VALUE! | #VALUE! | - | - | - | #VALUE! | #VALUE! | - | -
- | #VALUE! | #VALUE! | - | - | - | #VALUE! | #VALUE! | - | -
- | #VALUE! | #VALUE! | - | - | - | #VALUE! | #VALUE! | - | -
- | #VALUE! | #VALUE! | - | - | - | #VALUE! | #VALUE! | - | -
- | #VALUE! | #VALUE! | - | - | - | #VALUE! | #VALUE! | - | -
- | #VALUE! | #VALUE! | - | - | - | #VALUE! | #VALUE! | - | -
- | #VALUE! | #VALUE! | - | - | - | #VALUE! | #VALUE! | - | -
- | #VALUE! | #VALUE! | - | - | - | #VALUE! | #VALUE! | - | -
- | #VALUE! | #VALUE! | - | - | - | #VALUE! | #VALUE! | - | -
- | #VALUE! | #VALUE! | - | - | - | #VALUE! | #VALUE! | - | -
- | #VALUE! | #VALUE! | - | - | - | #VALUE! | #VALUE! | - | -
- | #VALUE! | #VALUE! | - | - | - | #VALUE! | #VALUE! | - | -
- | #VALUE! | #VALUE! | - | - | - | #VALUE! | #VALUE! | - | -
- | #VALUE! | #VALUE! | - | - | - | #VALUE! | #VALUE! | - | -
- | #VALUE! | #VALUE! | - | - | - | #VALUE! | #VALUE! | - | -
- | #VALUE! | #VALUE! | - | - | - | #VALUE! | #VALUE! | - | -
- | #VALUE! | #VALUE! | - | - | - | #VALUE! | #VALUE! | - | -
- | #VALUE! | #VALUE! | - | - | - | #VALUE! | #VALUE! | - | -
- | #VALUE! | #VALUE! | - | - | - | #VALUE! | #VALUE! | - | -
- | #VALUE! | #VALUE! | - | - | - | #VALUE! | #VALUE! | - | -
- | #VALUE! | #VALUE! | - | - | - | #VALUE! | #VALUE! | - | -
- | #VALUE! | #VALUE! | - | - | - | #VALUE! | #VALUE! | - | -
- | #VALUE! | #VALUE! | - | - | - | #VALUE! | #VALUE! | - | -
- | #VALUE! | #VALUE! | - | - | - | #VALUE! | #VALUE! | - | -
- | #VALUE! | #VALUE! | - | - | - | #VALUE! | #VALUE! | - | -
- | #VALUE! | #VALUE! | - | - | - | #VALUE! | #VALUE! | - | -
- | #VALUE! | #VALUE! | - | - | - | #VALUE! | #VALUE! | - | -
- | #VALUE! | #VALUE! | - | - | - | #VALUE! | #VALUE! | - | -
- | #VALUE! | #VALUE! | - | - | - | #VALUE! | #VALUE! | - | -
- | #VALUE! | #VALUE! | - | - | - | #VALUE! | #VALUE! | - | -
- | #VALUE! | #VALUE! | - | - | - | #VALUE! | #VALUE! | - | -
- | #VALUE! | #VALUE! | - | - | - | #VALUE! | #VALUE! | - | -
- | #VALUE! | #VALUE! | - | - | - | #VALUE! | #VALUE! | - | -
- | #VALUE! | #VALUE! | - | - | - | #VALUE! | #VALUE! | - | -
- | #VALUE! | #VALUE! | - | - | - | #VALUE! | #VALUE! | - | -
- | #VALUE! | #VALUE! | - | - | - | #VALUE! | #VALUE! | - | -
- | #VALUE! | #VALUE! | - | - | - | #VALUE! | #VALUE! | - | -
- | #VALUE! | #VALUE! | - | - | - | #VALUE! | #VALUE! | - | -
- | #VALUE! | #VALUE! | - | - | - | #VALUE! | #VALUE! | - | -
- | #VALUE! | #VALUE! | - | - | - | #VALUE! | #VALUE! | - | -
- | #VALUE! | #VALUE! | - | - | - | #VALUE! | #VALUE! | - | -
- | #VALUE! | #VALUE! | - | - | - | #VALUE! | #VALUE! | - | -
- | #VALUE! | #VALUE! | - | - | - | #VALUE! | #VALUE! | - | -
- | #VALUE! | #VALUE! | - | - | - | #VALUE! | #VALUE! | - | -
- | #VALUE! | #VALUE! | - | - | - | #VALUE! | #VALUE! | - | -
- | #VALUE! | #VALUE! | - | - | - | #VALUE! | #VALUE! | - | -
- | #VALUE! | #VALUE! | - | - | - | #VALUE! | #VALUE! | - | -
- | #VALUE! | #VALUE! | - | - | - | #VALUE! | #VALUE! | - | -
- | #VALUE! | #VALUE! | - | - | - | #VALUE! | #VALUE! | - | -
- | #VALUE! | #VALUE! | - | - | - | #VALUE! | #VALUE! | - | -
- | #VALUE! | #VALUE! | - | - | - | #VALUE! | #VALUE! | - | -
- | #VALUE! | #VALUE! | - | - | - | #VALUE! | #VALUE! | - | -
- | #VALUE! | #VALUE! | - | - | - | #VALUE! | #VALUE! | - | -
- | #VALUE! | #VALUE! | - | - | - | #VALUE! | #VALUE! | - | -
- | #VALUE! | #VALUE! | - | - | - | #VALUE! | #VALUE! | - | -
- | #VALUE! | #VALUE! | - | - | - | #VALUE! | #VALUE! | - | -
- | #VALUE! | #VALUE! | - | - | - | #VALUE! | #VALUE! | - | -
- | #VALUE! | #VALUE! | - | - | - | #VALUE! | #VALUE! | - | -
- | #VALUE! | #VALUE! | - | - | - | #VALUE! | #VALUE! | - | -
- | #VALUE! | #VALUE! | - | - | - | #VALUE! | #VALUE! | - | -
- | #VALUE! | #VALUE! | - | - | - | #VALUE! | #VALUE! | - | -
- | #VALUE! | #VALUE! | - | - | - | #VALUE! | #VALUE! | - | -
- | #VALUE! | #VALUE! | - | - | - | #VALUE! | #VALUE! | - | -
- | #VALUE! | #VALUE! | - | - | - | #VALUE! | #VALUE! | - | -
- | #VALUE! | #VALUE! | - | - | - | #VALUE! | #VALUE! | - | -
- | #VALUE! | #VALUE! | - | - | - | #VALUE! | #VALUE! | - | -
- | #VALUE! | #VALUE! | - | - | - | #VALUE! | #VALUE! | - | -
- | #VALUE! | #VALUE! | - | - | - | #VALUE! | #VALUE! | - | -
- | #VALUE! | #VALUE! | - | - | - | #VALUE! | #VALUE! | - | -
- | #VALUE! | #VALUE! | - | - | - | #VALUE! | #VALUE! | - | -
- | #VALUE! | #VALUE! | - | - | - | #VALUE! | #VALUE! | - | -
- | #VALUE! | #VALUE! | - | - | - | #VALUE! | #VALUE! | - | -
- | #VALUE! | #VALUE! | - | - | - | #VALUE! | #VALUE! | - | -
- | #VALUE! | #VALUE! | - | - | - | #VALUE! | #VALUE! | - | -
- | #VALUE! | #VALUE! | - | - | - | #VALUE! | #VALUE! | - | -
- | #VALUE! | #VALUE! | - | - | - | #VALUE! | #VALUE! | - | -
- | #VALUE! | #VALUE! | - | - | - | #VALUE! | #VALUE! | - | -
- | #VALUE! | #VALUE! | - | - | - | #VALUE! | #VALUE! | - | -
- | #VALUE! | #VALUE! | - | - | - | #VALUE! | #VALUE! | - | -
- | #VALUE! | #VALUE! | - | - | - | #VALUE! | #VALUE! | - | -
- | #VALUE! | #VALUE! | - | - | - | #VALUE! | #VALUE! | - | -
- | #VALUE! | #VALUE! | - | - | - | #VALUE! | #VALUE! | - | -
- | #VALUE! | #VALUE! | - | - | - | #VALUE! | #VALUE! | - | -
- | #VALUE! | #VALUE! | - | - | - | #VALUE! | #VALUE! | - | -
- | #VALUE! | #VALUE! | - | - | - | #VALUE! | #VALUE! | - | -
- | #VALUE! | #VALUE! | - | - | - | #VALUE! | #VALUE! | - | -
- | #VALUE! | #VALUE! | - | - | - | #VALUE! | #VALUE! | - | -
- | #VALUE! | #VALUE! | - | - | - | #VALUE! | #VALUE! | - | -
- | #VALUE! | #VALUE! | - | - | - | #VALUE! | #VALUE! | - | -
- | #VALUE! | #VALUE! | - | - | - | #VALUE! | #VALUE! | - | -
- | #VALUE! | #VALUE! | - | - | - | #VALUE! | #VALUE! | - | -
- | #VALUE! | #VALUE! | - | - | - | #VALUE! | #VALUE! | - | -
- | #VALUE! | #VALUE! | - | - | - | #VALUE! | #VALUE! | - | -
- | #VALUE! | #VALUE! | - | - | - | #VALUE! | #VALUE! | - | -
- | #VALUE! | #VALUE! | - | - | - | #VALUE! | #VALUE! | - | -
- | #VALUE! | #VALUE! | - | - | - | #VALUE! | #VALUE! | - | -
- | #VALUE! | #VALUE! | - | - | - | #VALUE! | #VALUE! | - | -
- | #VALUE! | #VALUE! | - | - | - | #VALUE! | #VALUE! | - | -
- | #VALUE! | #VALUE! | - | - | - | #VALUE! | #VALUE! | - | -
- | #VALUE! | #VALUE! | - | - | - | #VALUE! | #VALUE! | - | -
- | #VALUE! | #VALUE! | - | - | - | #VALUE! | #VALUE! | - | -
- | #VALUE! | #VALUE! | - | - | - | #VALUE! | #VALUE! | - | -
- | #VALUE! | #VALUE! | - | - | - | #VALUE! | #VALUE! | - | -
- | #VALUE! | #VALUE! | - | - | - | #VALUE! | #VALUE! | - | -
- | #VALUE! | #VALUE! | - | - | - | #VALUE! | #VALUE! | - | -
- | #VALUE! | #VALUE! | - | - | - | #VALUE! | #VALUE! | - | -
- | #VALUE! | #VALUE! | - | - | - | #VALUE! | #VALUE! | - | -
- | #VALUE! | #VALUE! | - | - | - | #VALUE! | #VALUE! | - | -
- | #VALUE! | #VALUE! | - | - | - | #VALUE! | #VALUE! | - | -
- | #VALUE! | #VALUE! | - | - | - | #VALUE! | #VALUE! | - | -
- | #VALUE! | #VALUE! | - | - | - | #VALUE! | #VALUE! | - | -
- | #VALUE! | #VALUE! | - | - | - | #VALUE! | #VALUE! | - | -
- | #VALUE! | #VALUE! | - | - | - | #VALUE! | #VALUE! | - | -
- | #VALUE! | #VALUE! | - | - | - | #VALUE! | #VALUE! | - | -
- | #VALUE! | #VALUE! | - | - | - | #VALUE! | #VALUE! | - | -
- | #VALUE! | #VALUE! | - | - | - | #VALUE! | #VALUE! | - | -
- | #VALUE! | #VALUE! | - | - | - | #VALUE! | #VALUE! | - | -
- | #VALUE! | #VALUE! | - | - | - | #VALUE! | #VALUE! | - | -
- | #VALUE! | #VALUE! | - | - | - | #VALUE! | #VALUE! | - | -
- | #VALUE! | #VALUE! | - | - | - | #VALUE! | #VALUE! | - | -
- | #VALUE! | #VALUE! | - | - | - | #VALUE! | #VALUE! | - | -
- | #VALUE! | #VALUE! | - | - | - | #VALUE! | #VALUE! | - | -
- | #VALUE! | #VALUE! | - | - | - | #VALUE! | #VALUE! | - | -
- | #VALUE! | #VALUE! | - | - | - | #VALUE! | #VALUE! | - | -
- | #VALUE! | #VALUE! | - | - | - | #VALUE! | #VALUE! | - | -
- | #VALUE! | #VALUE! | - | - | - | #VALUE! | #VALUE! | - | -
- | #VALUE! | #VALUE! | - | - | - | #VALUE! | #VALUE! | - | -
- | #VALUE! | #VALUE! | - | - | - | #VALUE! | #VALUE! | - | -
- | #VALUE! | #VALUE! | - | - | - | #VALUE! | #VALUE! | - | -
- | #VALUE! | #VALUE! | - | - | - | #VALUE! | #VALUE! | - | -
- | #VALUE! | #VALUE! | - | - | - | #VALUE! | #VALUE! | - | -
- | #VALUE! | #VALUE! | - | - | - | #VALUE! | #VALUE! | - | -
- | #VALUE! | #VALUE! | - | - | - | #VALUE! | #VALUE! | - | -
- | #VALUE! | #VALUE! | - | - | - | #VALUE! | #VALUE! | - | -
- | #VALUE! | #VALUE! | - | - | - | #VALUE! | #VALUE! | - | -
- | #VALUE! | #VALUE! | - | - | - | #VALUE! | #VALUE! | - | -
- | #VALUE! | #VALUE! | - | - | - | #VALUE! | #VALUE! | - | -
- | #VALUE! | #VALUE! | - | - | - | #VALUE! | #VALUE! | - | -
- | #VALUE! | #VALUE! | - | - | - | #VALUE! | #VALUE! | - | -
- | #VALUE! | #VALUE! | - | - | - | #VALUE! | #VALUE! | - | -
- | #VALUE! | #VALUE! | - | - | - | #VALUE! | #VALUE! | - | -
- | #VALUE! | #VALUE! | - | - | - | #VALUE! | #VALUE! | - | -
- | #VALUE! | #VALUE! | - | - | - | #VALUE! | #VALUE! | - | -
- | #VALUE! | #VALUE! | - | - | - | #VALUE! | #VALUE! | - | -
- | #VALUE! | #VALUE! | - | - | - | #VALUE! | #VALUE! | - | -
- | #VALUE! | #VALUE! | - | - | - | #VALUE! | #VALUE! | - | -
- | #VALUE! | #VALUE! | - | - | - | #VALUE! | #VALUE! | - | -
- | #VALUE! | #VALUE! | - | - | - | #VALUE! | #VALUE! | - | -
- | #VALUE! | #VALUE! | - | - | - | #VALUE! | #VALUE! | - | -
- | #VALUE! | #VALUE! | - | - | - | #VALUE! | #VALUE! | - | -
- | #VALUE! | #VALUE! | - | - | - | #VALUE! | #VALUE! | - | -
- | #VALUE! | #VALUE! | - | - | - | #VALUE! | #VALUE! | - | -
- | #VALUE! | #VALUE! | - | - | - | #VALUE! | #VALUE! | - | -
- | #VALUE! | #VALUE! | - | - | - | #VALUE! | #VALUE! | - | -
- | #VALUE! | #VALUE! | - | - | - | #VALUE! | #VALUE! | - | -
- | #VALUE! | #VALUE! | - | - | - | #VALUE! | #VALUE! | - | -
- | #VALUE! | #VALUE! | - | - | - | #VALUE! | #VALUE! | - | -
- | #VALUE! | #VALUE! | - | - | - | #VALUE! | #VALUE! | - | -
- | #VALUE! | #VALUE! | - | - | - | #VALUE! | #VALUE! | - | -
- | #VALUE! | #VALUE! | - | - | - | #VALUE! | #VALUE! | - | -
- | #VALUE! | #VALUE! | - | - | - | #VALUE! | #VALUE! | - | -
- | #VALUE! | #VALUE! | - | - | - | #VALUE! | #VALUE! | - | -
- | #VALUE! | #VALUE! | - | - | - | #VALUE! | #VALUE! | - | -
- | #VALUE! | #VALUE! | - | - | - | #VALUE! | #VALUE! | - | -
- | #VALUE! | #VALUE! | - | - | - | #VALUE! | #VALUE! | - | -
- | #VALUE! | #VALUE! | - | - | - | #VALUE! | #VALUE! | - | -
- | #VALUE! | #VALUE! | - | - | - | #VALUE! | #VALUE! | - | -
- | #VALUE! | #VALUE! | - | - | - | #VALUE! | #VALUE! | - | -
- | #VALUE! | #VALUE! | - | - | - | #VALUE! | #VALUE! | - | -
- | #VALUE! | #VALUE! | - | - | - | #VALUE! | #VALUE! | - | -
- | #VALUE! | #VALUE! | - | - | - | #VALUE! | #VALUE! | - | -
- | #VALUE! | #VALUE! | - | - | - | #VALUE! | #VALUE! | - | -
- | #VALUE! | #VALUE! | - | - | - | #VALUE! | #VALUE! | - | -
- | #VALUE! | #VALUE! | - | - | - | #VALUE! | #VALUE! | - | -
- | #VALUE! | #VALUE! | - | - | - | #VALUE! | #VALUE! | - | -
- | #VALUE! | #VALUE! | - | - | - | #VALUE! | #VALUE! | - | -
- | #VALUE! | #VALUE! | - | - | - | #VALUE! | #VALUE! | - | -
- | #VALUE! | #VALUE! | - | - | - | #VALUE! | #VALUE! | - | -
- | #VALUE! | #VALUE! | - | - | - | #VALUE! | #VALUE! | - | -
- | #VALUE! | #VALUE! | - | - | - | #VALUE! | #VALUE! | - | -
- | #VALUE! | #VALUE! | - | - | - | #VALUE! | #VALUE! | - | -
- | #VALUE! | #VALUE! | - | - | - | #VALUE! | #VALUE! | - | -
- | #VALUE! | #VALUE! | - | - | - | #VALUE! | #VALUE! | - | -
- | #VALUE! | #VALUE! | - | - | - | #VALUE! | #VALUE! | - | -
- | #VALUE! | #VALUE! | - | - | - | #VALUE! | #VALUE! | - | -
- | #VALUE! | #VALUE! | - | - | - | #VALUE! | #VALUE! | - | -
- | #VALUE! | #VALUE! | - | - | - | #VALUE! | #VALUE! | - | -
- | #VALUE! | #VALUE! | - | - | - | #VALUE! | #VALUE! | - | -
- | #VALUE! | #VALUE! | - | - | - | #VALUE! | #VALUE! | - | -
- | #VALUE! | #VALUE! | - | - | - | #VALUE! | #VALUE! | - | -
- | #VALUE! | #VALUE! | - | - | - | #VALUE! | #VALUE! | - | -
- | #VALUE! | #VALUE! | - | - | - | #VALUE! | #VALUE! | - | -
- | #VALUE! | #VALUE! | - | - | - | #VALUE! | #VALUE! | - | -
- | #VALUE! | #VALUE! | - | - | - | #VALUE! | #VALUE! | - | -
- | #VALUE! | #VALUE! | - | - | - | #VALUE! | #VALUE! | - | -
- | #VALUE! | #VALUE! | - | - | - | #VALUE! | #VALUE! | - | -
- | #VALUE! | #VALUE! | - | - | - | #VALUE! | #VALUE! | - | -
- | #VALUE! | #VALUE! | - | - | - | #VALUE! | #VALUE! | - | -
- | #VALUE! | #VALUE! | - | - | - | #VALUE! | #VALUE! | - | -
- | #VALUE! | #VALUE! | - | - | - | #VALUE! | #VALUE! | - | -
- | #VALUE! | #VALUE! | - | - | - | #VALUE! | #VALUE! | - | -
- | #VALUE! | #VALUE! | - | - | - | #VALUE! | #VALUE! | - | -
- | #VALUE! | #VALUE! | - | - | - | #VALUE! | #VALUE! | - | -
- | #VALUE! | #VALUE! | - | - | - | #VALUE! | #VALUE! | - | -
- | #VALUE! | #VALUE! | - | - | - | #VALUE! | #VALUE! | - | -
- | #VALUE! | #VALUE! | - | - | - | #VALUE! | #VALUE! | - | -
- | #VALUE! | #VALUE! | - | - | - | #VALUE! | #VALUE! | - | -
- | #VALUE! | #VALUE! | - | - | - | #VALUE! | #VALUE! | - | -
- | #VALUE! | #VALUE! | - | - | - | #VALUE! | #VALUE! | - | -
- | #VALUE! | #VALUE! | - | - | - | #VALUE! | #VALUE! | - | -
- | #VALUE! | #VALUE! | - | - | - | #VALUE! | #VALUE! | - | -
- | #VALUE! | #VALUE! | - | - | - | #VALUE! | #VALUE! | - | -
- | #VALUE! | #VALUE! | - | - | - | #VALUE! | #VALUE! | - | -
- | #VALUE! | #VALUE! | - | - | - | #VALUE! | #VALUE! | - | -
- | #VALUE! | #VALUE! | - | - | - | #VALUE! | #VALUE! | - | -
- | #VALUE! | #VALUE! | - | - | - | #VALUE! | #VALUE! | - | -
- | #VALUE! | #VALUE! | - | - | - | #VALUE! | #VALUE! | - | -
- | #VALUE! | #VALUE! | - | - | - | #VALUE! | #VALUE! | - | -
- | #VALUE! | #VALUE! | - | - | - | #VALUE! | #VALUE! | - | -
- | #VALUE! | #VALUE! | - | - | - | #VALUE! | #VALUE! | - | -
- | #VALUE! | #VALUE! | - | - | - | #VALUE! | #VALUE! | - | -
- | #VALUE! | #VALUE! | - | - | - | #VALUE! | #VALUE! | - | -
- | #VALUE! | #VALUE! | - | - | - | #VALUE! | #VALUE! | - | -
- | #VALUE! | #VALUE! | - | - | - | #VALUE! | #VALUE! | - | -
- | #VALUE! | #VALUE! | - | - | - | #VALUE! | #VALUE! | - | -
- | #VALUE! | #VALUE! | - | - | - | #VALUE! | #VALUE! | - | -
- | #VALUE! | #VALUE! | - | - | - | #VALUE! | #VALUE! | - | -
- | #VALUE! | #VALUE! | - | - | - | #VALUE! | #VALUE! | - | -
- | #VALUE! | #VALUE! | - | - | - | #VALUE! | #VALUE! | - | -
- | #VALUE! | #VALUE! | - | - | - | #VALUE! | #VALUE! | - | -
- | #VALUE! | #VALUE! | - | - | - | #VALUE! | #VALUE! | - | -
- | #VALUE! | #VALUE! | - | - | - | #VALUE! | #VALUE! | - | -
- | #VALUE! | #VALUE! | - | - | - | #VALUE! | #VALUE! | - | -
- | #VALUE! | #VALUE! | - | - | - | #VALUE! | #VALUE! | - | -
- | #VALUE! | #VALUE! | - | - | - | #VALUE! | #VALUE! | - | -
- | #VALUE! | #VALUE! | - | - | - | #VALUE! | #VALUE! | - | -
- | #VALUE! | #VALUE! | - | - | - | #VALUE! | #VALUE! | - | -
- | #VALUE! | #VALUE! | - | - | - | #VALUE! | #VALUE! | - | -
- | #VALUE! | #VALUE! | - | - | - | #VALUE! | #VALUE! | - | -
- | #VALUE! | #VALUE! | - | - | - | #VALUE! | #VALUE! | - | -
- | #VALUE! | #VALUE! | - | - | - | #VALUE! | #VALUE! | - | -
- | #VALUE! | #VALUE! | - | - | - | #VALUE! | #VALUE! | - | -
- | #VALUE! | #VALUE! | - | - | - | #VALUE! | #VALUE! | - | -
- | #VALUE! | #VALUE! | - | - | - | #VALUE! | #VALUE! | - | -
- | #VALUE! | #VALUE! | - | - | - | #VALUE! | #VALUE! | - | -
- | #VALUE! | #VALUE! | - | - | - | #VALUE! | #VALUE! | - | -
- | #VALUE! | #VALUE! | - | - | - | #VALUE! | #VALUE! | - | -
- | #VALUE! | #VALUE! | - | - | - | #VALUE! | #VALUE! | - | -
- | #VALUE! | #VALUE! | - | - | - | #VALUE! | #VALUE! | - | -
- | #VALUE! | #VALUE! | - | - | - | #VALUE! | #VALUE! | - | -
- | #VALUE! | #VALUE! | - | - | - | #VALUE! | #VALUE! | - | -
- | #VALUE! | #VALUE! | - | - | - | #VALUE! | #VALUE! | - | -
- | #VALUE! | #VALUE! | - | - | - | #VALUE! | #VALUE! | - | -
- | #VALUE! | #VALUE! | - | - | - | #VALUE! | #VALUE! | - | -
- | #VALUE! | #VALUE! | - | - | - | #VALUE! | #VALUE! | - | -
- | #VALUE! | #VALUE! | - | - | - | #VALUE! | #VALUE! | - | -
- | #VALUE! | #VALUE! | - | - | - | #VALUE! | #VALUE! | - | -
- | #VALUE! | #VALUE! | - | - | - | #VALUE! | #VALUE! | - | -
- | #VALUE! | #VALUE! | - | - | - | #VALUE! | #VALUE! | - | -
- | #VALUE! | #VALUE! | - | - | - | #VALUE! | #VALUE! | - | -
- | #VALUE! | #VALUE! | - | - | - | #VALUE! | #VALUE! | - | -
- | #VALUE! | #VALUE! | - | - | - | #VALUE! | #VALUE! | - | -
- | #VALUE! | #VALUE! | - | - | - | #VALUE! | #VALUE! | - | -
- | #VALUE! | #VALUE! | - | - | - | #VALUE! | #VALUE! | - | -
- | #VALUE! | #VALUE! | - | - | - | #VALUE! | #VALUE! | - | -
- | #VALUE! | #VALUE! | - | - | - | #VALUE! | #VALUE! | - | -
- | #VALUE! | #VALUE! | - | - | - | #VALUE! | #VALUE! | - | -
- | #VALUE! | #VALUE! | - | - | - | #VALUE! | #VALUE! | - | -
- | #VALUE! | #VALUE! | - | - | - | #VALUE! | #VALUE! | - | -
- | #VALUE! | #VALUE! | - | - | - | #VALUE! | #VALUE! | - | -
- | #VALUE! | #VALUE! | - | - | - | #VALUE! | #VALUE! | - | -
- | #VALUE! | #VALUE! | - | - | - | #VALUE! | #VALUE! | - | -
- | #VALUE! | #VALUE! | - | - | - | #VALUE! | #VALUE! | - | -
- | #VALUE! | #VALUE! | - | - | - | #VALUE! | #VALUE! | - | -
- | #VALUE! | #VALUE! | - | - | - | #VALUE! | #VALUE! | - | -
- | #VALUE! | #VALUE! | - | - | - | #VALUE! | #VALUE! | - | -
- | #VALUE! | #VALUE! | - | - | - | #VALUE! | #VALUE! | - | -
- | #VALUE! | #VALUE! | - | - | - | #VALUE! | #VALUE! | - | -
- | #VALUE! | #VALUE! | - | - | - | #VALUE! | #VALUE! | - | -
- | #VALUE! | #VALUE! | - | - | - | #VALUE! | #VALUE! | - | -
- | #VALUE! | #VALUE! | - | - | - | #VALUE! | #VALUE! | - | -
- | #VALUE! | #VALUE! | - | - | - | #VALUE! | #VALUE! | - | -
- | #VALUE! | #VALUE! | - | - | - | #VALUE! | #VALUE! | - | -
- | #VALUE! | #VALUE! | - | - | - | #VALUE! | #VALUE! | - | -
- | #VALUE! | #VALUE! | - | - | - | #VALUE! | #VALUE! | - | -
- | #VALUE! | #VALUE! | - | - | - | #VALUE! | #VALUE! | - | -
- | #VALUE! | #VALUE! | - | - | - | #VALUE! | #VALUE! | - | -
- | #VALUE! | #VALUE! | - | - | - | #VALUE! | #VALUE! | - | -
- | #VALUE! | #VALUE! | - | - | - | #VALUE! | #VALUE! | - | -
- | #VALUE! | #VALUE! | - | - | - | #VALUE! | #VALUE! | - | -
- | #VALUE! | #VALUE! | - | - | - | #VALUE! | #VALUE! | - | -
- | #VALUE! | #VALUE! | - | - | - | #VALUE! | #VALUE! | - | -
- | #VALUE! | #VALUE! | - | - | - | #VALUE! | #VALUE! | - | -
- | #VALUE! | #VALUE! | - | - | - | #VALUE! | #VALUE! | - | -
- | #VALUE! | #VALUE! | - | - | - | #VALUE! | #VALUE! | - | -
- | #VALUE! | #VALUE! | - | - | - | #VALUE! | #VALUE! | - | -
- | #VALUE! | #VALUE! | - | - | - | #VALUE! | #VALUE! | - | -
- | #VALUE! | #VALUE! | - | - | - | #VALUE! | #VALUE! | - | -
- | #VALUE! | #VALUE! | - | - | - | #VALUE! | #VALUE! | - | -
- | #VALUE! | #VALUE! | - | - | - | #VALUE! | #VALUE! | - | -
- | #VALUE! | #VALUE! | - | - | - | #VALUE! | #VALUE! | - | -
- | #VALUE! | #VALUE! | - | - | - | #VALUE! | #VALUE! | - | -
- | #VALUE! | #VALUE! | - | - | - | #VALUE! | #VALUE! | - | -
- | #VALUE! | #VALUE! | - | - | - | #VALUE! | #VALUE! | - | -
- | #VALUE! | #VALUE! | - | - | - | #VALUE! | #VALUE! | - | -
- | #VALUE! | #VALUE! | - | - | - | #VALUE! | #VALUE! | - | -
- | #VALUE! | #VALUE! | - | - | - | #VALUE! | #VALUE! | - | -
- | #VALUE! | #VALUE! | - | - | - | #VALUE! | #VALUE! | - | -
- | #VALUE! | #VALUE! | - | - | - | #VALUE! | #VALUE! | - | -
- | #VALUE! | #VALUE! | - | - | - | #VALUE! | #VALUE! | - | -
- | #VALUE! | #VALUE! | - | - | - | #VALUE! | #VALUE! | - | -
- | #VALUE! | #VALUE! | - | - | - | #VALUE! | #VALUE! | - | -
- | #VALUE! | #VALUE! | - | - | - | #VALUE! | #VALUE! | - | -
- | #VALUE! | #VALUE! | - | - | - | #VALUE! | #VALUE! | - | -
- | #VALUE! | #VALUE! | - | - | - | #VALUE! | #VALUE! | - | -
- | #VALUE! | #VALUE! | - | - | - | #VALUE! | #VALUE! | - | -
- | #VALUE! | #VALUE! | - | - | - | #VALUE! | #VALUE! | - | -
- | #VALUE! | #VALUE! | - | - | - | #VALUE! | #VALUE! | - | -
- | #VALUE! | #VALUE! | - | - | - | #VALUE! | #VALUE! | - | -
- | #VALUE! | #VALUE! | - | - | - | #VALUE! | #VALUE! | - | -
- | #VALUE! | #VALUE! | - | - | - | #VALUE! | #VALUE! | - | -
- | #VALUE! | #VALUE! | - | - | - | #VALUE! | #VALUE! | - | -
- | #VALUE! | #VALUE! | - | - | - | #VALUE! | #VALUE! | - | -
- | #VALUE! | #VALUE! | - | - | - | #VALUE! | #VALUE! | - | -
- | #VALUE! | #VALUE! | - | - | - | #VALUE! | #VALUE! | - | -
- | #VALUE! | #VALUE! | - | - | - | #VALUE! | #VALUE! | - | -
- | #VALUE! | #VALUE! | - | - | - | #VALUE! | #VALUE! | - | -
- | #VALUE! | #VALUE! | - | - | - | #VALUE! | #VALUE! | - | -
- | #VALUE! | #VALUE! | - | - | - | #VALUE! | #VALUE! | - | -
- | #VALUE! | #VALUE! | - | - | - | #VALUE! | #VALUE! | - | -
- | #VALUE! | #VALUE! | - | - | - | #VALUE! | #VALUE! | - | -
- | #VALUE! | #VALUE! | - | - | - | #VALUE! | #VALUE! | - | -
- | #VALUE! | #VALUE! | - | - | - | #VALUE! | #VALUE! | - | -
- | #VALUE! | #VALUE! | - | - | - | #VALUE! | #VALUE! | - | -
- | #VALUE! | #VALUE! | - | - | - | #VALUE! | #VALUE! | - | -
- | #VALUE! | #VALUE! | - | - | - | #VALUE! | #VALUE! | - | -
- | #VALUE! | #VALUE! | - | - | - | #VALUE! | #VALUE! | - | -
- | #VALUE! | #VALUE! | - | - | - | #VALUE! | #VALUE! | - | -
- | #VALUE! | #VALUE! | - | - | - | #VALUE! | #VALUE! | - | -
- | #VALUE! | #VALUE! | - | - | - | #VALUE! | #VALUE! | - | -
- | #VALUE! | #VALUE! | - | - | - | #VALUE! | #VALUE! | - | -
- | #VALUE! | #VALUE! | - | - | - | #VALUE! | #VALUE! | - | -
- | #VALUE! | #VALUE! | - | - | - | #VALUE! | #VALUE! | - | -
- | #VALUE! | #VALUE! | - | - | - | #VALUE! | #VALUE! | - | -
- | #VALUE! | #VALUE! | - | - | - | #VALUE! | #VALUE! | - | -
- | #VALUE! | #VALUE! | - | - | - | #VALUE! | #VALUE! | - | -
- | #VALUE! | #VALUE! | - | - | - | #VALUE! | #VALUE! | - | -
- | #VALUE! | #VALUE! | - | - | - | #VALUE! | #VALUE! | - | -
- | #VALUE! | #VALUE! | - | - | - | #VALUE! | #VALUE! | - | -
- | #VALUE! | #VALUE! | - | - | - | #VALUE! | #VALUE! | - | -
- | #VALUE! | #VALUE! | - | - | - | #VALUE! | #VALUE! | - | -
- | #VALUE! | #VALUE! | - | - | - | #VALUE! | #VALUE! | - | -
- | #VALUE! | #VALUE! | - | - | - | #VALUE! | #VALUE! | - | -
- | #VALUE! | #VALUE! | - | - | - | #VALUE! | #VALUE! | - | -
- | #VALUE! | #VALUE! | - | - | - | #VALUE! | #VALUE! | - | -
- | #VALUE! | #VALUE! | - | - | - | #VALUE! | #VALUE! | - | -
- | #VALUE! | #VALUE! | - | - | - | #VALUE! | #VALUE! | - | -
- | #VALUE! | #VALUE! | - | - | - | #VALUE! | #VALUE! | - | -
- | #VALUE! | #VALUE! | - | - | - | #VALUE! | #VALUE! | - | -
- | #VALUE! | #VALUE! | - | - | - | #VALUE! | #VALUE! | - | -
- | #VALUE! | #VALUE! | - | - | - | #VALUE! | #VALUE! | - | -
- | #VALUE! | #VALUE! | - | - | - | #VALUE! | #VALUE! | - | -
- | #VALUE! | #VALUE! | - | - | - | #VALUE! | #VALUE! | - | -
- | #VALUE! | #VALUE! | - | - | - | #VALUE! | #VALUE! | - | -
- | #VALUE! | #VALUE! | - | - | - | #VALUE! | #VALUE! | - | -
- | #VALUE! | #VALUE! | - | - | - | #VALUE! | #VALUE! | - | -
- | #VALUE! | #VALUE! | - | - | - | #VALUE! | #VALUE! | - | -
- | #VALUE! | #VALUE! | - | - | - | #VALUE! | #VALUE! | - | -
- | #VALUE! | #VALUE! | - | - | - | #VALUE! | #VALUE! | - | -
- | #VALUE! | #VALUE! | - | - | - | #VALUE! | #VALUE! | - | -
- | #VALUE! | #VALUE! | - | - | - | #VALUE! | #VALUE! | - | -
- | #VALUE! | #VALUE! | - | - | - | #VALUE! | #VALUE! | - | -
- | #VALUE! | #VALUE! | - | - | - | #VALUE! | #VALUE! | - | -
- | #VALUE! | #VALUE! | - | - | - | #VALUE! | #VALUE! | - | -
- | #VALUE! | #VALUE! | - | - | - | #VALUE! | #VALUE! | - | -
- | #VALUE! | #VALUE! | - | - | - | #VALUE! | #VALUE! | - | -
- | #VALUE! | #VALUE! | - | - | - | #VALUE! | #VALUE! | - | -
- | #VALUE! | #VALUE! | - | - | - | #VALUE! | #VALUE! | - | -
- | #VALUE! | #VALUE! | - | - | - | #VALUE! | #VALUE! | - | -
- | #VALUE! | #VALUE! | - | - | - | #VALUE! | #VALUE! | - | -
- | #VALUE! | #VALUE! | - | - | - | #VALUE! | #VALUE! | - | -
- | #VALUE! | #VALUE! | - | - | - | #VALUE! | #VALUE! | - | -
- | #VALUE! | #VALUE! | - | - | - | #VALUE! | #VALUE! | - | -
- | #VALUE! | #VALUE! | - | - | - | #VALUE! | #VALUE! | - | -
- | #VALUE! | #VALUE! | - | - | - | #VALUE! | #VALUE! | - | -
- | #VALUE! | #VALUE! | - | - | - | #VALUE! | #VALUE! | - | -
- | #VALUE! | #VALUE! | - | - | - | #VALUE! | #VALUE! | - | -
- | #VALUE! | #VALUE! | - | - | - | #VALUE! | #VALUE! | - | -
- | #VALUE! | #VALUE! | - | - | - | #VALUE! | #VALUE! | - | -
- | #VALUE! | #VALUE! | - | - | - | #VALUE! | #VALUE! | - | -
- | #VALUE! | #VALUE! | - | - | - | #VALUE! | #VALUE! | - | -
- | #VALUE! | #VALUE! | - | - | - | #VALUE! | #VALUE! | - | -
- | #VALUE! | #VALUE! | - | - | - | #VALUE! | #VALUE! | - | -
- | #VALUE! | #VALUE! | - | - | - | #VALUE! | #VALUE! | - | -
- | #VALUE! | #VALUE! | - | - | - | #VALUE! | #VALUE! | - | -
- | #VALUE! | #VALUE! | - | - | - | #VALUE! | #VALUE! | - | -
- | #VALUE! | #VALUE! | - | - | - | #VALUE! | #VALUE! | - | -
- | #VALUE! | #VALUE! | - | - | - | #VALUE! | #VALUE! | - | -
- | #VALUE! | #VALUE! | - | - | - | #VALUE! | #VALUE! | - | -
- | #VALUE! | #VALUE! | - | - | - | #VALUE! | #VALUE! | - | -
- | #VALUE! | #VALUE! | - | - | - | #VALUE! | #VALUE! | - | -
- | #VALUE! | #VALUE! | - | - | - | #VALUE! | #VALUE! | - | -
- | #VALUE! | #VALUE! | - | - | - | #VALUE! | #VALUE! | - | -
- | #VALUE! | #VALUE! | - | - | - | #VALUE! | #VALUE! | - | -
- | #VALUE! | #VALUE! | - | - | - | #VALUE! | #VALUE! | - | -
- | #VALUE! | #VALUE! | - | - | - | #VALUE! | #VALUE! | - | -
- | #VALUE! | #VALUE! | - | - | - | #VALUE! | #VALUE! | - | -
- | #VALUE! | #VALUE! | - | - | - | #VALUE! | #VALUE! | - | -
- | #VALUE! | #VALUE! | - | - | - | #VALUE! | #VALUE! | - | -
- | #VALUE! | #VALUE! | - | - | - | #VALUE! | #VALUE! | - | -
- | #VALUE! | #VALUE! | - | - | - | #VALUE! | #VALUE! | - | -
- | #VALUE! | #VALUE! | - | - | - | #VALUE! | #VALUE! | - | -
- | #VALUE! | #VALUE! | - | - | - | #VALUE! | #VALUE! | - | -
- | #VALUE! | #VALUE! | - | - | - | #VALUE! | #VALUE! | - | -
- | #VALUE! | #VALUE! | - | - | - | #VALUE! | #VALUE! | - | -
- | #VALUE! | #VALUE! | - | - | - | #VALUE! | #VALUE! | - | -
- | #VALUE! | #VALUE! | - | - | - | #VALUE! | #VALUE! | - | -
- | #VALUE! | #VALUE! | - | - | - | #VALUE! | #VALUE! | - | -
- | #VALUE! | #VALUE! | - | - | - | #VALUE! | #VALUE! | - | -
- | #VALUE! | #VALUE! | - | - | - | #VALUE! | #VALUE! | - | -
- | #VALUE! | #VALUE! | - | - | - | #VALUE! | #VALUE! | - | -
- | #VALUE! | #VALUE! | - | - | - | #VALUE! | #VALUE! | - | -
- | #VALUE! | #VALUE! | - | - | - | #VALUE! | #VALUE! | - | -
- | #VALUE! | #VALUE! | - | - | - | #VALUE! | #VALUE! | - | -
- | #VALUE! | #VALUE! | - | - | - | #VALUE! | #VALUE! | - | -
- | #VALUE! | #VALUE! | - | - | - | #VALUE! | #VALUE! | - | -
- | #VALUE! | #VALUE! | - | - | - | #VALUE! | #VALUE! | - | -
- | #VALUE! | #VALUE! | - | - | - | #VALUE! | #VALUE! | - | -
- | #VALUE! | #VALUE! | - | - | - | #VALUE! | #VALUE! | - | -
- | #VALUE! | #VALUE! | - | - | - | #VALUE! | #VALUE! | - | -
- | #VALUE! | #VALUE! | - | - | - | #VALUE! | #VALUE! | - | -
- | #VALUE! | #VALUE! | - | - | - | #VALUE! | #VALUE! | - | -
- | #VALUE! | #VALUE! | - | - | - | #VALUE! | #VALUE! | - | -
- | #VALUE! | #VALUE! | - | - | - | #VALUE! | #VALUE! | - | -
- | #VALUE! | #VALUE! | - | - | - | #VALUE! | #VALUE! | - | -
- | #VALUE! | #VALUE! | - | - | - | #VALUE! | #VALUE! | - | -
- | #VALUE! | #VALUE! | - | - | - | #VALUE! | #VALUE! | - | -
- | #VALUE! | #VALUE! | - | - | - | #VALUE! | #VALUE! | - | -
- | #VALUE! | #VALUE! | - | - | - | #VALUE! | #VALUE! | - | -
- | #VALUE! | #VALUE! | - | - | - | #VALUE! | #VALUE! | - | -
- | #VALUE! | #VALUE! | - | - | - | #VALUE! | #VALUE! | - | -
- | #VALUE! | #VALUE! | - | - | - | #VALUE! | #VALUE! | - | -
- | #VALUE! | #VALUE! | - | - | - | #VALUE! | #VALUE! | - | -
- | #VALUE! | #VALUE! | - | - | - | #VALUE! | #VALUE! | - | -
- | #VALUE! | #VALUE! | - | - | - | #VALUE! | #VALUE! | - | -
- | #VALUE! | #VALUE! | - | - | - | #VALUE! | #VALUE! | - | -
- | #VALUE! | #VALUE! | - | - | - | #VALUE! | #VALUE! | - | -
- | #VALUE! | #VALUE! | - | - | - | #VALUE! | #VALUE! | - | -
- | #VALUE! | #VALUE! | - | - | - | #VALUE! | #VALUE! | - | -
- | #VALUE! | #VALUE! | - | - | - | #VALUE! | #VALUE! | - | -
- | #VALUE! | #VALUE! | - | - | - | #VALUE! | #VALUE! | - | -
- | #VALUE! | #VALUE! | - | - | - | #VALUE! | #VALUE! | - | -
- | #VALUE! | #VALUE! | - | - | - | #VALUE! | #VALUE! | - | -
- | #VALUE! | #VALUE! | - | - | - | #VALUE! | #VALUE! | - | -
- | #VALUE! | #VALUE! | - | - | - | #VALUE! | #VALUE! | - | -
- | #VALUE! | #VALUE! | - | - | - | #VALUE! | #VALUE! | - | -
- | #VALUE! | #VALUE! | - | - | - | #VALUE! | #VALUE! | - | -
- | #VALUE! | #VALUE! | - | - | - | #VALUE! | #VALUE! | - | -
- | #VALUE! | #VALUE! | - | - | - | #VALUE! | #VALUE! | - | -
- | #VALUE! | #VALUE! | - | - | - | #VALUE! | #VALUE! | - | -
- | #VALUE! | #VALUE! | - | - | - | #VALUE! | #VALUE! | - | -
- | #VALUE! | #VALUE! | - | - | - | #VALUE! | #VALUE! | - | -
- | #VALUE! | #VALUE! | - | - | - | #VALUE! | #VALUE! | - | -
- | #VALUE! | #VALUE! | - | - | - | #VALUE! | #VALUE! | - | -
- | #VALUE! | #VALUE! | - | - | - | #VALUE! | #VALUE! | - | -
- | #VALUE! | #VALUE! | - | - | - | #VALUE! | #VALUE! | - | -
- | #VALUE! | #VALUE! | - | - | - | #VALUE! | #VALUE! | - | -
- | #VALUE! | #VALUE! | - | - | - | #VALUE! | #VALUE! | - | -
- | #VALUE! | #VALUE! | - | - | - | #VALUE! | #VALUE! | - | -
- | #VALUE! | #VALUE! | - | - | - | #VALUE! | #VALUE! | - | -
- | #VALUE! | #VALUE! | - | - | - | #VALUE! | #VALUE! | - | -
- | #VALUE! | #VALUE! | - | - | - | #VALUE! | #VALUE! | - | -
- | #VALUE! | #VALUE! | - | - | - | #VALUE! | #VALUE! | - | -
- | #VALUE! | #VALUE! | - | - | - | #VALUE! | #VALUE! | - | -
- | #VALUE! | #VALUE! | - | - | - | #VALUE! | #VALUE! | - | -
- | #VALUE! | #VALUE! | - | - | - | #VALUE! | #VALUE! | - | -
- | #VALUE! | #VALUE! | - | - | - | #VALUE! | #VALUE! | - | -
- | #VALUE! | #VALUE! | - | - | - | #VALUE! | #VALUE! | - | -
- | #VALUE! | #VALUE! | - | - | - | #VALUE! | #VALUE! | - | -
- | #VALUE! | #VALUE! | - | - | - | #VALUE! | #VALUE! | - | -
- | #VALUE! | #VALUE! | - | - | - | #VALUE! | #VALUE! | - | -
- | #VALUE! | #VALUE! | - | - | - | #VALUE! | #VALUE! | - | -
- | #VALUE! | #VALUE! | - | - | - | #VALUE! | #VALUE! | - | -
- | #VALUE! | #VALUE! | - | - | - | #VALUE! | #VALUE! | - | -
- | #VALUE! | #VALUE! | - | - | - | #VALUE! | #VALUE! | - | -
- | #VALUE! | #VALUE! | - | - | - | #VALUE! | #VALUE! | - | -
- | #VALUE! | #VALUE! | - | - | - | #VALUE! | #VALUE! | - | -
- | #VALUE! | #VALUE! | - | - | - | #VALUE! | #VALUE! | - | -
- | #VALUE! | #VALUE! | - | - | - | #VALUE! | #VALUE! | - | -
- | #VALUE! | #VALUE! | - | - | - | #VALUE! | #VALUE! | - | -
- | #VALUE! | #VALUE! | - | - | - | #VALUE! | #VALUE! | - | -
- | #VALUE! | #VALUE! | - | - | - | #VALUE! | #VALUE! | - | -
- | #VALUE! | #VALUE! | - | - | - | #VALUE! | #VALUE! | - | -
- | #VALUE! | #VALUE! | - | - | - | #VALUE! | #VALUE! | - | -
- | #VALUE! | #VALUE! | - | - | - | #VALUE! | #VALUE! | - | -
- | #VALUE! | #VALUE! | - | - | - | #VALUE! | #VALUE! | - | -
- | #VALUE! | #VALUE! | - | - | - | #VALUE! | #VALUE! | - | -
- | #VALUE! | #VALUE! | - | - | - | #VALUE! | #VALUE! | - | -
- | #VALUE! | #VALUE! | - | - | - | #VALUE! | #VALUE! | - | -
- | #VALUE! | #VALUE! | - | - | - | #VALUE! | #VALUE! | - | -
- | #VALUE! | #VALUE! | - | - | - | #VALUE! | #VALUE! | - | -
- | #VALUE! | #VALUE! | - | - | - | #VALUE! | #VALUE! | - | -
- | #VALUE! | #VALUE! | - | - | - | #VALUE! | #VALUE! | - | -
- | #VALUE! | #VALUE! | - | - | - | #VALUE! | #VALUE! | - | -
- | #VALUE! | #VALUE! | - | - | - | #VALUE! | #VALUE! | - | -
- | #VALUE! | #VALUE! | - | - | - | #VALUE! | #VALUE! | - | -
- | #VALUE! | #VALUE! | - | - | - | #VALUE! | #VALUE! | - | -
- | #VALUE! | #VALUE! | - | - | - | #VALUE! | #VALUE! | - | -
- | #VALUE! | #VALUE! | - | - | - | #VALUE! | #VALUE! | - | -
- | #VALUE! | #VALUE! | - | - | - | #VALUE! | #VALUE! | - | -
- | #VALUE! | #VALUE! | - | - | - | #VALUE! | #VALUE! | - | -
- | #VALUE! | #VALUE! | - | - | - | #VALUE! | #VALUE! | - | -
- | #VALUE! | #VALUE! | - | - | - | #VALUE! | #VALUE! | - | -
- | #VALUE! | #VALUE! | - | - | - | #VALUE! | #VALUE! | - | -
- | #VALUE! | #VALUE! | - | - | - | #VALUE! | #VALUE! | - | -
- | #VALUE! | #VALUE! | - | - | - | #VALUE! | #VALUE! | - | -
- | #VALUE! | #VALUE! | - | - | - | #VALUE! | #VALUE! | - | -
- | #VALUE! | #VALUE! | - | - | - | #VALUE! | #VALUE! | - | -
- | #VALUE! | #VALUE! | - | - | - | #VALUE! | #VALUE! | - | -
- | #VALUE! | #VALUE! | - | - | - | #VALUE! | #VALUE! | - | -
- | #VALUE! | #VALUE! | - | - | - | #VALUE! | #VALUE! | - | -
- | #VALUE! | #VALUE! | - | - | - | #VALUE! | #VALUE! | - | -
- | #VALUE! | #VALUE! | - | - | - | #VALUE! | #VALUE! | - | -
- | #VALUE! | #VALUE! | - | - | - | #VALUE! | #VALUE! | - | -
- | #VALUE! | #VALUE! | - | - | - | #VALUE! | #VALUE! | - | -
- | #VALUE! | #VALUE! | - | - | - | #VALUE! | #VALUE! | - | -
- | #VALUE! | #VALUE! | - | - | - | #VALUE! | #VALUE! | - | -
- | #VALUE! | #VALUE! | - | - | - | #VALUE! | #VALUE! | - | -
- | #VALUE! | #VALUE! | - | - | - | #VALUE! | #VALUE! | - | -
- | #VALUE! | #VALUE! | - | - | - | #VALUE! | #VALUE! | - | -
- | #VALUE! | #VALUE! | - | - | - | #VALUE! | #VALUE! | - | -
- | #VALUE! | #VALUE! | - | - | - | #VALUE! | #VALUE! | - | -
- | #VALUE! | #VALUE! | - | - | - | #VALUE! | #VALUE! | - | -
- | #VALUE! | #VALUE! | - | - | - | #VALUE! | #VALUE! | - | -
- | #VALUE! | #VALUE! | - | - | - | #VALUE! | #VALUE! | - | -
- | #VALUE! | #VALUE! | - | - | - | #VALUE! | #VALUE! | - | -
- | #VALUE! | #VALUE! | - | - | - | #VALUE! | #VALUE! | - | -
- | #VALUE! | #VALUE! | - | - | - | #VALUE! | #VALUE! | - | -
- | #VALUE! | #VALUE! | - | - | - | #VALUE! | #VALUE! | - | -
- | #VALUE! | #VALUE! | - | - | - | #VALUE! | #VALUE! | - | -
- | #VALUE! | #VALUE! | - | - | - | #VALUE! | #VALUE! | - | -
- | #VALUE! | #VALUE! | - | - | - | #VALUE! | #VALUE! | - | -
- | #VALUE! | #VALUE! | - | - | - | #VALUE! | #VALUE! | - | -
- | #VALUE! | #VALUE! | - | - | - | #VALUE! | #VALUE! | - | -
- | #VALUE! | #VALUE! | - | - | - | #VALUE! | #VALUE! | - | -
- | #VALUE! | #VALUE! | - | - | - | #VALUE! | #VALUE! | - | -
- | #VALUE! | #VALUE! | - | - | - | #VALUE! | #VALUE! | - | -
- | #VALUE! | #VALUE! | - | - | - | #VALUE! | #VALUE! | - | -
- | #VALUE! | #VALUE! | - | - | - | #VALUE! | #VALUE! | - | -
- | #VALUE! | #VALUE! | - | - | - | #VALUE! | #VALUE! | - | -
- | #VALUE! | #VALUE! | - | - | - | #VALUE! | #VALUE! | - | -
- | #VALUE! | #VALUE! | - | - | - | #VALUE! | #VALUE! | - | -
- | #VALUE! | #VALUE! | - | - | - | #VALUE! | #VALUE! | - | -
- | #VALUE! | #VALUE! | - | - | - | #VALUE! | #VALUE! | - | -
- | #VALUE! | #VALUE! | - | - | - | #VALUE! | #VALUE! | - | -
- | #VALUE! | #VALUE! | - | - | - | #VALUE! | #VALUE! | - | -
- | #VALUE! | #VALUE! | - | - | - | #VALUE! | #VALUE! | - | -
- | #VALUE! | #VALUE! | - | - | - | #VALUE! | #VALUE! | - | -
- | #VALUE! | #VALUE! | - | - | - | #VALUE! | #VALUE! | - | -
- | #VALUE! | #VALUE! | - | - | - | #VALUE! | #VALUE! | - | -
- | #VALUE! | #VALUE! | - | - | - | #VALUE! | #VALUE! | - | -
- | #VALUE! | #VALUE! | - | - | - | #VALUE! | #VALUE! | - | -
- | #VALUE! | #VALUE! | - | - | - | #VALUE! | #VALUE! | - | -
- | #VALUE! | #VALUE! | - | - | - | #VALUE! | #VALUE! | - | -
- | #VALUE! | #VALUE! | - | - | - | #VALUE! | #VALUE! | - | -
- | #VALUE! | #VALUE! | - | - | - | #VALUE! | #VALUE! | - | -
- | #VALUE! | #VALUE! | - | - | - | #VALUE! | #VALUE! | - | -
- | #VALUE! | #VALUE! | - | - | - | #VALUE! | #VALUE! | - | -
- | #VALUE! | #VALUE! | - | - | - | #VALUE! | #VALUE! | - | -
- | #VALUE! | #VALUE! | - | - | - | #VALUE! | #VALUE! | - | -
- | #VALUE! | #VALUE! | - | - | - | #VALUE! | #VALUE! | - | -
- | #VALUE! | #VALUE! | - | - | - | #VALUE! | #VALUE! | - | -
- | #VALUE! | #VALUE! | - | - | - | #VALUE! | #VALUE! | - | -
- | #VALUE! | #VALUE! | - | - | - | #VALUE! | #VALUE! | - | -
- | #VALUE! | #VALUE! | - | - | - | #VALUE! | #VALUE! | - | -
- | #VALUE! | #VALUE! | - | - | - | #VALUE! | #VALUE! | - | -
- | #VALUE! | #VALUE! | - | - | - | #VALUE! | #VALUE! | - | -
- | #VALUE! | #VALUE! | - | - | - | #VALUE! | #VALUE! | - | -
- | #VALUE! | #VALUE! | - | - | - | #VALUE! | #VALUE! | - | -
- | #VALUE! | #VALUE! | - | - | - | #VALUE! | #VALUE! | - | -
- | #VALUE! | #VALUE! | - | - | - | #VALUE! | #VALUE! | - | -
- | #VALUE! | #VALUE! | - | - | - | #VALUE! | #VALUE! | - | -
- | #VALUE! | #VALUE! | - | - | - | #VALUE! | #VALUE! | - | -
- | #VALUE! | #VALUE! | - | - | - | #VALUE! | #VALUE! | - | -
- | #VALUE! | #VALUE! | - | - | - | #VALUE! | #VALUE! | - | -
- | #VALUE! | #VALUE! | - | - | - | #VALUE! | #VALUE! | - | -
- | #VALUE! | #VALUE! | - | - | - | #VALUE! | #VALUE! | - | -
- | #VALUE! | #VALUE! | - | - | - | #VALUE! | #VALUE! | - | -
- | #VALUE! | #VALUE! | - | - | - | #VALUE! | #VALUE! | - | -
- | #VALUE! | #VALUE! | - | - | - | #VALUE! | #VALUE! | - | -
- | #VALUE! | #VALUE! | - | - | - | #VALUE! | #VALUE! | - | -
- | #VALUE! | #VALUE! | - | - | - | #VALUE! | #VALUE! | - | -
- | #VALUE! | #VALUE! | - | - | - | #VALUE! | #VALUE! | - | -
- | #VALUE! | #VALUE! | - | - | - | #VALUE! | #VALUE! | - | -
- | #VALUE! | #VALUE! | - | - | - | #VALUE! | #VALUE! | - | -
- | #VALUE! | #VALUE! | - | - | - | #VALUE! | #VALUE! | - | -
- | #VALUE! | #VALUE! | - | - | - | #VALUE! | #VALUE! | - | -
- | #VALUE! | #VALUE! | - | - | - | #VALUE! | #VALUE! | - | -
- | #VALUE! | #VALUE! | - | - | - | #VALUE! | #VALUE! | - | -
- | #VALUE! | #VALUE! | - | - | - | #VALUE! | #VALUE! | - | -
- | #VALUE! | #VALUE! | - | - | - | #VALUE! | #VALUE! | - | -
- | #VALUE! | #VALUE! | - | - | - | #VALUE! | #VALUE! | - | -
- | #VALUE! | #VALUE! | - | - | - | #VALUE! | #VALUE! | - | -
- | #VALUE! | #VALUE! | - | - | - | #VALUE! | #VALUE! | - | -
- | #VALUE! | #VALUE! | - | - | - | #VALUE! | #VALUE! | - | -
- | #VALUE! | #VALUE! | - | - | - | #VALUE! | #VALUE! | - | -
- | #VALUE! | #VALUE! | - | - | - | #VALUE! | #VALUE! | - | -
- | #VALUE! | #VALUE! | - | - | - | #VALUE! | #VALUE! | - | -
- | #VALUE! | #VALUE! | - | - | - | #VALUE! | #VALUE! | - | -
- | #VALUE! | #VALUE! | - | - | - | #VALUE! | #VALUE! | - | -
- | #VALUE! | #VALUE! | - | - | - | #VALUE! | #VALUE! | - | -
- | #VALUE! | #VALUE! | - | - | - | #VALUE! | #VALUE! | - | -
- | #VALUE! | #VALUE! | - | - | - | #VALUE! | #VALUE! | - | -
- | #VALUE! | #VALUE! | - | - | - | #VALUE! | #VALUE! | - | -
- | #VALUE! | #VALUE! | - | - | - | #VALUE! | #VALUE! | - | -
- | #VALUE! | #VALUE! | - | - | - | #VALUE! | #VALUE! | - | -
- | #VALUE! | #VALUE! | - | - | - | #VALUE! | #VALUE! | - | -
- | #VALUE! | #VALUE! | - | - | - | #VALUE! | #VALUE! | - | -
- | #VALUE! | #VALUE! | - | - | - | #VALUE! | #VALUE! | - | -
- | #VALUE! | #VALUE! | - | - | - | #VALUE! | #VALUE! | - | -
- | #VALUE! | #VALUE! | - | - | - | #VALUE! | #VALUE! | - | -
- | #VALUE! | #VALUE! | - | - | - | #VALUE! | #VALUE! | - | -
- | #VALUE! | #VALUE! | - | - | - | #VALUE! | #VALUE! | - | -
- | #VALUE! | #VALUE! | - | - | - | #VALUE! | #VALUE! | - | -
- | #VALUE! | #VALUE! | - | - | - | #VALUE! | #VALUE! | - | -
- | #VALUE! | #VALUE! | - | - | - | #VALUE! | #VALUE! | - | -
- | #VALUE! | #VALUE! | - | - | - | #VALUE! | #VALUE! | - | -
- | #VALUE! | #VALUE! | - | - | - | #VALUE! | #VALUE! | - | -
- | #VALUE! | #VALUE! | - | - | - | #VALUE! | #VALUE! | - | -
- | #VALUE! | #VALUE! | - | - | - | #VALUE! | #VALUE! | - | -
- | #VALUE! | #VALUE! | - | - | - | #VALUE! | #VALUE! | - | -
- | #VALUE! | #VALUE! | - | - | - | #VALUE! | #VALUE! | - | -
- | #VALUE! | #VALUE! | - | - | - | #VALUE! | #VALUE! | - | -
- | #VALUE! | #VALUE! | - | - | - | #VALUE! | #VALUE! | - | -
- | #VALUE! | #VALUE! | - | - | - | #VALUE! | #VALUE! | - | -
- | #VALUE! | #VALUE! | - | - | - | #VALUE! | #VALUE! | - | -
- | #VALUE! | #VALUE! | - | - | - | #VALUE! | #VALUE! | - | -
- | #VALUE! | #VALUE! | - | - | - | #VALUE! | #VALUE! | - | -
- | #VALUE! | #VALUE! | - | - | - | #VALUE! | #VALUE! | - | -
- | #VALUE! | #VALUE! | - | - | - | #VALUE! | #VALUE! | - | -
- | #VALUE! | #VALUE! | - | - | - | #VALUE! | #VALUE! | - | -
- | #VALUE! | #VALUE! | - | - | - | #VALUE! | #VALUE! | - | -
- | #VALUE! | #VALUE! | - | - | - | #VALUE! | #VALUE! | - | -
- | #VALUE! | #VALUE! | - | - | - | #VALUE! | #VALUE! | - | -
- | #VALUE! | #VALUE! | - | - | - | #VALUE! | #VALUE! | - | -
- | #VALUE! | #VALUE! | - | - | - | #VALUE! | #VALUE! | - | -
- | #VALUE! | #VALUE! | - | - | - | #VALUE! | #VALUE! | - | -
- | #VALUE! | #VALUE! | - | - | - | #VALUE! | #VALUE! | - | -
- | #VALUE! | #VALUE! | - | - | - | #VALUE! | #VALUE! | - | -
- | #VALUE! | #VALUE! | - | - | - | #VALUE! | #VALUE! | - | -
- | #VALUE! | #VALUE! | - | - | - | #VALUE! | #VALUE! | - | -
- | #VALUE! | #VALUE! | - | - | - | #VALUE! | #VALUE! | - | -
- | #VALUE! | #VALUE! | - | - | - | #VALUE! | #VALUE! | - | -
- | #VALUE! | #VALUE! | - | - | - | #VALUE! | #VALUE! | - | -
- | #VALUE! | #VALUE! | - | - | - | #VALUE! | #VALUE! | - | -
- | #VALUE! | #VALUE! | - | - | - | #VALUE! | #VALUE! | - | -
- | #VALUE! | #VALUE! | - | - | - | #VALUE! | #VALUE! | - | -
- | #VALUE! | #VALUE! | - | - | - | #VALUE! | #VALUE! | - | -
- | #VALUE! | #VALUE! | - | - | - | #VALUE! | #VALUE! | - | -
- | #VALUE! | #VALUE! | - | - | - | #VALUE! | #VALUE! | - | -
- | #VALUE! | #VALUE! | - | - | - | #VALUE! | #VALUE! | - | -
- | #VALUE! | #VALUE! | - | - | - | #VALUE! | #VALUE! | - | -
- | #VALUE! | #VALUE! | - | - | - | #VALUE! | #VALUE! | - | -
- | #VALUE! | #VALUE! | - | - | - | #VALUE! | #VALUE! | - | -
- | #VALUE! | #VALUE! | - | - | - | #VALUE! | #VALUE! | - | -
- | #VALUE! | #VALUE! | - | - | - | #VALUE! | #VALUE! | - | -
- | #VALUE! | #VALUE! | - | - | - | #VALUE! | #VALUE! | - | -
- | #VALUE! | #VALUE! | - | - | - | #VALUE! | #VALUE! | - | -
- | #VALUE! | #VALUE! | - | - | - | #VALUE! | #VALUE! | - | -
- | #VALUE! | #VALUE! | - | - | - | #VALUE! | #VALUE! | - | -
- | #VALUE! | #VALUE! | - | - | - | #VALUE! | #VALUE! | - | -
- | #VALUE! | #VALUE! | - | - | - | #VALUE! | #VALUE! | - | -
- | #VALUE! | #VALUE! | - | - | - | #VALUE! | #VALUE! | - | -
- | #VALUE! | #VALUE! | - | - | - | #VALUE! | #VALUE! | - | -
- | #VALUE! | #VALUE! | - | - | - | #VALUE! | #VALUE! | - | -
- | #VALUE! | #VALUE! | - | - | - | #VALUE! | #VALUE! | - | -
- | #VALUE! | #VALUE! | - | - | - | #VALUE! | #VALUE! | - | -
- | #VALUE! | #VALUE! | - | - | - | #VALUE! | #VALUE! | - | -
- | #VALUE! | #VALUE! | - | - | - | #VALUE! | #VALUE! | - | -
- | #VALUE! | #VALUE! | - | - | - | #VALUE! | #VALUE! | - | -
- | #VALUE! | #VALUE! | - | - | - | #VALUE! | #VALUE! | - | -
- | #VALUE! | #VALUE! | - | - | - | #VALUE! | #VALUE! | - | -
- | #VALUE! | #VALUE! | - | - | - | #VALUE! | #VALUE! | - | -
- | #VALUE! | #VALUE! | - | - | - | #VALUE! | #VALUE! | - | -
- | #VALUE! | #VALUE! | - | - | - | #VALUE! | #VALUE! | - | -
- | #VALUE! | #VALUE! | - | - | - | #VALUE! | #VALUE! | - | -
- | #VALUE! | #VALUE! | - | - | - | #VALUE! | #VALUE! | - | -
- | #VALUE! | #VALUE! | - | - | - | #VALUE! | #VALUE! | - | -
- | #VALUE! | #VALUE! | - | - | - | #VALUE! | #VALUE! | - | -
- | #VALUE! | #VALUE! | - | - | - | #VALUE! | #VALUE! | - | -
- | #VALUE! | #VALUE! | - | - | - | #VALUE! | #VALUE! | - | -
- | #VALUE! | #VALUE! | - | - | - | #VALUE! | #VALUE! | - | -
- | #VALUE! | #VALUE! | - | - | - | #VALUE! | #VALUE! | - | -
- | #VALUE! | #VALUE! | - | - | - | #VALUE! | #VALUE! | - | -
- | #VALUE! | #VALUE! | - | - | - | #VALUE! | #VALUE! | - | -
- | #VALUE! | #VALUE! | - | - | - | #VALUE! | #VALUE! | - | -
- | #VALUE! | #VALUE! | - | - | - | #VALUE! | #VALUE! | - | -
- | #VALUE! | #VALUE! | - | - | - | #VALUE! | #VALUE! | - | -
- | #VALUE! | #VALUE! | - | - | - | #VALUE! | #VALUE! | - | -
- | #VALUE! | #VALUE! | - | - | - | #VALUE! | #VALUE! | - | -
- | #VALUE! | #VALUE! | - | - | - | #VALUE! | #VALUE! | - | -
- | #VALUE! | #VALUE! | - | - | - | #VALUE! | #VALUE! | - | -
- | #VALUE! | #VALUE! | - | - | - | #VALUE! | #VALUE! | - | -
- | #VALUE! | #VALUE! | - | - | - | #VALUE! | #VALUE! | - | -
- | #VALUE! | #VALUE! | - | - | - | #VALUE! | #VALUE! | - | -
- | #VALUE! | #VALUE! | - | - | - | #VALUE! | #VALUE! | - | -
- | #VALUE! | #VALUE! | - | - | - | #VALUE! | #VALUE! | - | -
- | #VALUE! | #VALUE! | - | - | - | #VALUE! | #VALUE! | - | -
- | #VALUE! | #VALUE! | - | - | - | #VALUE! | #VALUE! | - | -
- | #VALUE! | #VALUE! | - | - | - | #VALUE! | #VALUE! | - | -
- | #VALUE! | #VALUE! | - | - | - | #VALUE! | #VALUE! | - | -
- | #VALUE! | #VALUE! | - | - | - | #VALUE! | #VALUE! | - | -
- | #VALUE! | #VALUE! | - | - | - | #VALUE! | #VALUE! | - | -
- | #VALUE! | #VALUE! | - | - | - | #VALUE! | #VALUE! | - | -
- | #VALUE! | #VALUE! | - | - | - | #VALUE! | #VALUE! | - | -
- | #VALUE! | #VALUE! | - | - | - | #VALUE! | #VALUE! | - | -
- | #VALUE! | #VALUE! | - | - | - | #VALUE! | #VALUE! | - | -
- | #VALUE! | #VALUE! | - | - | - | #VALUE! | #VALUE! | - | -
- | #VALUE! | #VALUE! | - | - | - | #VALUE! | #VALUE! | - | -
- | #VALUE! | #VALUE! | - | - | - | #VALUE! | #VALUE! | - | -
- | #VALUE! | #VALUE! | - | - | - | #VALUE! | #VALUE! | - | -
- | #VALUE! | #VALUE! | - | - | - | #VALUE! | #VALUE! | - | -
- | #VALUE! | #VALUE! | - | - | - | #VALUE! | #VALUE! | - | -
- | #VALUE! | #VALUE! | - | - | - | #VALUE! | #VALUE! | - | -
- | #VALUE! | #VALUE! | - | - | - | #VALUE! | #VALUE! | - | -
- | #VALUE! | #VALUE! | - | - | - | #VALUE! | #VALUE! | - | -
- | #VALUE! | #VALUE! | - | - | - | #VALUE! | #VALUE! | - | -
- | #VALUE! | #VALUE! | - | - | - | #VALUE! | #VALUE! | - | -
- | #VALUE! | #VALUE! | - | - | - | #VALUE! | #VALUE! | - | -
- | #VALUE! | #VALUE! | - | - | - | #VALUE! | #VALUE! | - | -
- | #VALUE! | #VALUE! | - | - | - | #VALUE! | #VALUE! | - | -
- | #VALUE! | #VALUE! | - | - | - | #VALUE! | #VALUE! | - | -
- | #VALUE! | #VALUE! | - | - | - | #VALUE! | #VALUE! | - | -
- | #VALUE! | #VALUE! | - | - | - | #VALUE! | #VALUE! | - | -
- | #VALUE! | #VALUE! | - | - | - | #VALUE! | #VALUE! | - | -
- | #VALUE! | #VALUE! | - | - | - | #VALUE! | #VALUE! | - | -
- | #VALUE! | #VALUE! | - | - | - | #VALUE! | #VALUE! | - | -
- | #VALUE! | #VALUE! | - | - | - | #VALUE! | #VALUE! | - | -
- | #VALUE! | #VALUE! | - | - | - | #VALUE! | #VALUE! | - | -
- | #VALUE! | #VALUE! | - | - | - | #VALUE! | #VALUE! | - | -
- | #VALUE! | #VALUE! | - | - | - | #VALUE! | #VALUE! | - | -
- | #VALUE! | #VALUE! | - | - | - | #VALUE! | #VALUE! | - | -
- | #VALUE! | #VALUE! | - | - | - | #VALUE! | #VALUE! | - | -
- | #VALUE! | #VALUE! | - | - | - | #VALUE! | #VALUE! | - | -
- | #VALUE! | #VALUE! | - | - | - | #VALUE! | #VALUE! | - | -
- | #VALUE! | #VALUE! | - | - | - | #VALUE! | #VALUE! | - | -
- | #VALUE! | #VALUE! | - | - | - | #VALUE! | #VALUE! | - | -
- | #VALUE! | #VALUE! | - | - | - | #VALUE! | #VALUE! | - | -
- | #VALUE! | #VALUE! | - | - | - | #VALUE! | #VALUE! | - | -
- | #VALUE! | #VALUE! | - | - | - | #VALUE! | #VALUE! | - | -
- | #VALUE! | #VALUE! | - | - | - | #VALUE! | #VALUE! | - | -
- | #VALUE! | #VALUE! | - | - | - | #VALUE! | #VALUE! | - | -
- | #VALUE! | #VALUE! | - | - | - | #VALUE! | #VALUE! | - | -
- | #VALUE! | #VALUE! | - | - | - | #VALUE! | #VALUE! | - | -
- | #VALUE! | #VALUE! | - | - | - | #VALUE! | #VALUE! | - | -
- | #VALUE! | #VALUE! | - | - | - | #VALUE! | #VALUE! | - | -
- | #VALUE! | #VALUE! | - | - | - | #VALUE! | #VALUE! | - | -
- | #VALUE! | #VALUE! | - | - | - | #VALUE! | #VALUE! | - | -
- | #VALUE! | #VALUE! | - | - | - | #VALUE! | #VALUE! | - | -
- | #VALUE! | #VALUE! | - | - | - | #VALUE! | #VALUE! | - | -
- | #VALUE! | #VALUE! | - | - | - | #VALUE! | #VALUE! | - | -
- | #VALUE! | #VALUE! | - | - | - | #VALUE! | #VALUE! | - | -
- | #VALUE! | #VALUE! | - | - | - | #VALUE! | #VALUE! | - | -
- | #VALUE! | #VALUE! | - | - | - | #VALUE! | #VALUE! | - | -
- | #VALUE! | #VALUE! | - | - | - | #VALUE! | #VALUE! | - | -
- | #VALUE! | #VALUE! | - | - | - | #VALUE! | #VALUE! | - | -
- | #VALUE! | #VALUE! | - | - | - | #VALUE! | #VALUE! | - | -
- | #VALUE! | #VALUE! | - | - | - | #VALUE! | #VALUE! | - | -
- | #VALUE! | #VALUE! | - | - | - | #VALUE! | #VALUE! | - | -
- | #VALUE! | #VALUE! | - | - | - | #VALUE! | #VALUE! | - | -
- | #VALUE! | #VALUE! | - | - | - | #VALUE! | #VALUE! | - | -
- | #VALUE! | #VALUE! | - | - | - | #VALUE! | #VALUE! | - | -
- | #VALUE! | #VALUE! | - | - | - | #VALUE! | #VALUE! | - | -
- | #VALUE! | #VALUE! | - | - | - | #VALUE! | #VALUE! | - | -
- | #VALUE! | #VALUE! | - | - | - | #VALUE! | #VALUE! | - | -
- | #VALUE! | #VALUE! | - | - | - | #VALUE! | #VALUE! | - | -
- | #VALUE! | #VALUE! | - | - | - | #VALUE! | #VALUE! | - | -
- | #VALUE! | #VALUE! | - | - | - | #VALUE! | #VALUE! | - | -
- | #VALUE! | #VALUE! | - | - | - | #VALUE! | #VALUE! | - | -
- | #VALUE! | #VALUE! | - | - | - | #VALUE! | #VALUE! | - | -
- | #VALUE! | #VALUE! | - | - | - | #VALUE! | #VALUE! | - | -
- | #VALUE! | #VALUE! | - | - | - | #VALUE! | #VALUE! | - | -
- | #VALUE! | #VALUE! | - | - | - | #VALUE! | #VALUE! | - | -
- | #VALUE! | #VALUE! | - | - | - | #VALUE! | #VALUE! | - | -
- | #VALUE! | #VALUE! | - | - | - | #VALUE! | #VALUE! | - | -
- | #VALUE! | #VALUE! | - | - | - | #VALUE! | #VALUE! | - | -
- | #VALUE! | #VALUE! | - | - | - | #VALUE! | #VALUE! | - | -
- | #VALUE! | #VALUE! | - | - | - | #VALUE! | #VALUE! | - | -
- | #VALUE! | #VALUE! | - | - | - | #VALUE! | #VALUE! | - | -
- | #VALUE! | #VALUE! | - | - | - | #VALUE! | #VALUE! | - | -
- | #VALUE! | #VALUE! | - | - | - | #VALUE! | #VALUE! | - | -
- | #VALUE! | #VALUE! | - | - | - | #VALUE! | #VALUE! | - | -
- | #VALUE! | #VALUE! | - | - | - | #VALUE! | #VALUE! | - | -
- | #VALUE! | #VALUE! | - | - | - | #VALUE! | #VALUE! | - | -
- | #VALUE! | #VALUE! | - | - | - | #VALUE! | #VALUE! | - | -
- | #VALUE! | #VALUE! | - | - | - | #VALUE! | #VALUE! | - | -
- | #VALUE! | #VALUE! | - | - | - | #VALUE! | #VALUE! | - | -

## Step 3. Daily Avg Runtime Calcs
Day of Week | Hour of Day | Supply Fan High Speed Average Runtime (% of Hour) | Supply Fan Low Speed Average Runtime (% of Hour) | Return Fan High Speed Average Runtime (% of Hour) | Return Fan Low Speed Average Runtime (% of Hour)
1 | 0 | 0% | 0% | 0% | 0%
1 | 1 | 0% | 0% | 0% | 0%
1 | 2 | 0% | 0% | 0% | 0%
1 | 3 | 0% | 0% | 0% | 0%
1 | 4 | 0% | 0% | 0% | 100%
1 | 5 | 0% | 62.5% | 0% | 100%
1 | 6 | 0% | 100% | 0% | 100%
1 | 7 | 0% | 100% | 0% | 100%
1 | 8 | 0% | 100% | 25% | 75%
1 | 9 | 0% | 100% | 100% | 0%
1 | 10 | 0% | 100% | 100% | 0%
1 | 11 | 72.17% | 27.83% | 100% | 0%
1 | 12 | 100% | 0% | 100% | 0%
1 | 13 | 100% | 0% | 100% | 0%
1 | 14 | 100% | 0% | 100% | 0%
1 | 15 | 100% | 0% | 100% | 0%
1 | 16 | 100% | 0% | 100% | 0%
1 | 17 | 100% | 0% | 100% | 0%
1 | 18 | 100% | 0% | 100% | 0%
1 | 19 | 67.5% | 32.5% | 88.89% | 11.11%
1 | 20 | 0% | 100% | 88.89% | 11.11%
1 | 21 | 0% | 100% | 40.74% | 59.26%
1 | 22 | 0% | 100% | 0% | 100%
1 | 23 | 0% | 68.67% | 0% | 100%
2 | 0 | 0% | 0% | 0% | 0%
2 | 1 | 0% | 0% | 0% | 0%
2 | 2 | 0% | 0% | 0% | 0%
2 | 3 | 0% | 0% | 0% | 0%
2 | 4 | 0% | 0% | 0% | 100%
2 | 5 | 0% | 51.92% | 0% | 100%
2 | 6 | 0% | 100% | 0% | 100%
2 | 7 | 0% | 100% | 0% | 100%
2 | 8 | 22.17% | 77.83% | 25% | 75%
2 | 9 | 100% | 0% | 100% | 0%
2 | 10 | 100% | 0% | 100% | 0%
2 | 11 | 100% | 0% | 100% | 0%
2 | 12 | 100% | 0% | 100% | 0%
2 | 13 | 100% | 0% | 100% | 0%
2 | 14 | 100% | 0% | 100% | 0%
2 | 15 | 100% | 0% | 100% | 0%
2 | 16 | 100% | 0% | 100% | 0%
2 | 17 | 100% | 0% | 100% | 0%
2 | 18 | 100% | 0% | 100% | 0%
2 | 19 | 100% | 0% | 100% | 0%
2 | 20 | 60.33% | 39.67% | 100% | 0%
2 | 21 | 0% | 100% | 45.83% | 54.17%
2 | 22 | 0% | 100% | 0% | 100%
2 | 23 | 0% | 100% | 0% | 100%
3 | 0 | 0% | 0% | 0% | 0%
3 | 1 | 0% | 0% | 0% | 0%
3 | 2 | 0% | 0% | 0% | 0%
3 | 3 | 0% | 0% | 0% | 0%
3 | 4 | 0% | 0% | 0% | 100%
3 | 5 | 0% | 51.92% | 0% | 100%
3 | 6 | 0% | 100% | 0% | 100%
3 | 7 | 0% | 100% | 0% | 100%
3 | 8 | 22.17% | 77.83% | 25% | 75%
3 | 9 | 100% | 0% | 100% | 0%
3 | 10 | 100% | 0% | 100% | 0%
3 | 11 | 100% | 0% | 100% | 0%
3 | 12 | 100% | 0% | 100% | 0%
3 | 13 | 100% | 0% | 100% | 0%
3 | 14 | 100% | 0% | 100% | 0%
3 | 15 | 100% | 0% | 100% | 0%
3 | 16 | 100% | 0% | 100% | 0%
3 | 17 | 100% | 0% | 100% | 0%
3 | 18 | 100% | 0% | 100% | 0%
3 | 19 | 100% | 0% | 100% | 0%
3 | 20 | 60.33% | 39.67% | 100% | 0%
3 | 21 | 0% | 100% | 45.83% | 54.17%
3 | 22 | 0% | 100% | 0% | 100%
3 | 23 | 0% | 100% | 0% | 100%
4 | 0 | 0% | 16.67% | 0% | 0%
4 | 1 | 0% | 0% | 0% | 0%
4 | 2 | 0% | 0% | 0% | 0%
4 | 3 | 0% | 0% | 0% | 0%
4 | 4 | 0% | 0% | 0% | 100%
4 | 5 | 0% | 51.92% | 0% | 100%
4 | 6 | 0% | 100% | 0% | 100%
4 | 7 | 0% | 100% | 0% | 100%
4 | 8 | 22.17% | 77.83% | 25% | 75%
4 | 9 | 100% | 0% | 100% | 0%
4 | 10 | 100% | 0% | 100% | 0%
4 | 11 | 100% | 0% | 100% | 0%
4 | 12 | 100% | 0% | 100% | 0%
4 | 13 | 100% | 0% | 100% | 0%
4 | 14 | 100% | 0% | 100% | 0%
4 | 15 | 100% | 0% | 100% | 0%
4 | 16 | 100% | 0% | 100% | 0%
4 | 17 | 100% | 0% | 100% | 0%
4 | 18 | 100% | 0% | 100% | 0%
4 | 19 | 100% | 0% | 100% | 0%
4 | 20 | 60.33% | 39.67% | 100% | 0%
4 | 21 | 0% | 100% | 45.83% | 54.17%
4 | 22 | 0% | 100% | 0% | 100%
4 | 23 | 0% | 100% | 0% | 100%
5 | 0 | 0% | 0% | 0% | 0%
5 | 1 | 0% | 0% | 0% | 0%
5 | 2 | 0% | 0% | 0% | 0%
5 | 3 | 0% | 0% | 0% | 0%
5 | 4 | 0% | 0% | 0% | 100%
5 | 5 | 0% | 51.92% | 0% | 100%
5 | 6 | 0% | 100% | 0% | 100%
5 | 7 | 0% | 100% | 0% | 100%
5 | 8 | 22.17% | 77.83% | 25% | 75%
5 | 9 | 100% | 0% | 100% | 0%
5 | 10 | 100% | 0% | 100% | 0%
5 | 11 | 100% | 0% | 100% | 0%
5 | 12 | 100% | 0% | 100% | 0%
5 | 13 | 100% | 0% | 100% | 0%
5 | 14 | 100% | 0% | 100% | 0%
5 | 15 | 100% | 0% | 100% | 0%
5 | 16 | 100% | 0% | 100% | 0%
5 | 17 | 100% | 0% | 100% | 0%
5 | 18 | 100% | 0% | 100% | 0%
5 | 19 | 100% | 0% | 100% | 0%
5 | 20 | 60.33% | 39.67% | 100% | 0%
5 | 21 | 0% | 100% | 45.83% | 54.17%
5 | 22 | 0% | 100% | 0% | 100%
5 | 23 | 0% | 100% | 0% | 100%
6 | 0 | 0% | 0% | 0% | 0%
6 | 1 | 0% | 0% | 0% | 0%
6 | 2 | 0% | 0% | 0% | 0%
6 | 3 | 0% | 0% | 0% | 0%
6 | 4 | 0% | 0% | 0% | 12.5%
6 | 5 | 0% | 51.92% | 0% | 12.5%
6 | 6 | 0% | 100% | 0% | 12.5%
6 | 7 | 0% | 100% | 0% | 56.25%
6 | 8 | 22.17% | 77.83% | 3.125% | 96.88%
6 | 9 | 100% | 0% | 12.5% | 87.5%
6 | 10 | 100% | 0% | 12.5% | 87.5%
6 | 11 | 100% | 0% | 73.9% | 26.1%
6 | 12 | 100% | 0% | 100% | 0%
6 | 13 | 100% | 0% | 100% | 0%
6 | 14 | 100% | 0% | 100% | 0%
6 | 15 | 100% | 0% | 100% | 0%
6 | 16 | 100% | 0% | 100% | 0%
6 | 17 | 100% | 0% | 100% | 0%
6 | 18 | 100% | 0% | 100% | 0%
6 | 19 | 100% | 0% | 54.79% | 45.21%
6 | 20 | 60.33% | 39.67% | 12.5% | 87.5%
6 | 21 | 0% | 100% | 5.729% | 94.27%
6 | 22 | 0% | 100% | 0% | 100%
6 | 23 | 0% | 100% | 0% | 100%
7 | 0 | 0% | 0% | 0% | 0%
7 | 1 | 0% | 0% | 0% | 0%
7 | 2 | 0% | 0% | 0% | 0%
7 | 3 | 0% | 0% | 0% | 0%
7 | 4 | 0% | 0% | 0% | 87.5%
7 | 5 | 0% | 0% | 0% | 87.5%
7 | 6 | 0% | 77.49% | 0% | 87.5%
7 | 7 | 0% | 100% | 0% | 93.75%
7 | 8 | 0% | 100% | 21.88% | 78.12%
7 | 9 | 0% | 100% | 87.5% | 12.5%
7 | 10 | 63.83% | 36.17% | 87.5% | 12.5%
7 | 11 | 100% | 0% | 96.27% | 3.729%
7 | 12 | 100% | 0% | 100% | 0%
7 | 13 | 100% | 0% | 100% | 0%
7 | 14 | 100% | 0% | 100% | 0%
7 | 15 | 100% | 0% | 100% | 0%
7 | 16 | 100% | 0% | 100% | 0%
7 | 17 | 100% | 0% | 100% | 0%
7 | 18 | 100% | 0% | 100% | 0%
7 | 19 | 40.67% | 59.33% | 93.54% | 6.458%
7 | 20 | 0% | 100% | 87.5% | 12.5%
7 | 21 | 0% | 100% | 40.1% | 59.9%
7 | 22 | 0% | 100% | 0% | 100%
7 | 23 | 0% | 68.25% | 0% | 100%

## Step 4. Results
Day of Week | Supply Fan High Speed Average Runtime (Hours/day) | Supply Fan Low Speed Average Runtime (Hours/day) | Return Fan High Speed Average Runtime (Hours/day) | Return Fan Low Speed Average Runtime (Hours/day)
Monday | 11.825 | 6.6942 | 12.7083 | 7.2917
Tuesday | 11.825 | 6.6942 | 12.7083 | 7.2917
Wednesday | 11.825 | 6.8608 | 12.7083 | 7.2917
Thursday | 11.825 | 6.6942 | 12.7083 | 7.2917
Friday | 11.825 | 6.6942 | 8.7504 | 8.1871
Saturday | 9.045 | 6.6942 | 12.1429 | 7.4196
Sunday | 8.3967 | 9.915 | 12.4352 | 7.5648
Annual Electricity Usage (kWh)
Supply Fan | 60841.7333
Return Fan | 47056.048
TOTAL ANNUAL ELECTRICITY USAGE (kWh)
107897.7813